## Messages
[5 empty] | Space to Ground |  |  |  |  | Channel information
Expected in Beacon? | Payload ID | Message ID | Description | Group | Frame (bytes) | Offset (bytes) | bit | Channel Name (source) | Channel Length (bits) | Type | Calibration | Unit | Description | List Name
| 46 | 2 | Returns details of the last error | EPS-EPS | 2 | 0 |  | error_list_mother | 8 | List | 0 | 0 | Error list for mother board | error_list
[6 empty] | 1 |  | error_list_daughter | 8 | List | 0 | 0 | Error list for daughter board | error_list
| 46 | 4 | Instructs node to self-inspect its ROM contents to generate a checksum | EPS-EPS | 2 | 0 |  | motherboard_checksum | 16 | Unsigned integer | 0 | 0 | Checksum obtained by inspecting ROM | 0
| 46 | 6 | Get Number of Brown-out Resets | EPS-EPS | 2 | 0 |  | motherboard_brownouts | 8 | Unsigned integer | 0 | 0 | Number of brown outs for the motherboard | 0
[6 empty] | 1 |  | daughterboard_brownouts | 8 | Unsigned integer | 0 | 0 | Number of brown outs for the daughterboard | 0
| 46 | 7 | Get Number of Automatic Software Resets | EPS-EPS | 2 | 0 |  | motherboard_automatic_resets | 8 | Unsigned integer | 0 | 0 | Number of automatic resets for motherboard | 0
[6 empty] | 1 |  | daugherboard_automatic_resets | 8 | Unsigned integer | 0 | 0 | Number of automatic resets for daughterboard | 0
| 46 | 8 | Get Number of Manual Resets | EPS-EPS | 2 | 0 |  | motherboard_manual_resets | 8 | Unsigned integer | 0 | 0 | Number of manual resets for motherboard | 0
[6 empty] | 1 |  | daughterboard_manual_resets | 8 | Unsigned integer | 0 | 0 | Number of manual resets for daughterboard | 0
| 46 | 12 | Get Communications Watchdog Period | EPS-EPS | 2 | 0 |  | watchdog_timout | 16 | Unsigned integer | 0 | min | Number of minutes for watchdog period | 0
| 46 | 14 | Get Number of Communications Watchdog Resets | EPS-EPS | 2 | 0 |  | watchdog_resets | 16 | Unsigned integer | 0 | 0 | Number of watchdog resets | 0
| 46 | 34 | Get Voltage feeding BCR1 | EPS-EPS | 2 | 0 |  | VBCR1 | 16 | Unsigned integer | 0.0249*VAL | V | Voltage feeding BCR1 | 0
| 46 | 35 | Get Current BCR1, Connector SA1A | EPS-EPS | 2 | 0 |  | IBCR1A | 16 | Unsigned integer | 0.0009775*VAL | A | Current BCR1, Connector SA1A | 0
| 46 | 36 | Get Current BCR1, Connector SA1B | EPS-EPS | 2 | 0 |  | IBCR1B | 16 | Unsigned integer | 0.0009775*VAL | A | Current BCR1, Connector SA1B | 0
| 46 | 37 | Get Array Temp, Connector SA1A | EPS-EPS | 2 | 0 |  | TBCR1A | 16 | Unsigned integer | ((0.4963*VAL) - 273.15 | C | Array Temp, Connector SA1A | 0
| 46 | 38 | Get Array Temp, Connector SA1B | EPS-EPS | 2 | 0 |  | TBCR1B | 16 | Unsigned integer | ((0.4963*VAL) - 273.15 | C | Array Temp, Connector SA1B | 0
| 46 | 39 | Get Sun Detector, Connector SA1A | EPS-EPS | 2 | 0 |  | SDBCR1A | 16 | Unsigned integer | if (VAL < 512) {return '' + VAL + ' W/m^2: Illuminated';} else {return '' + VAL + ' W/m^2: Unilluminated';} | 0 | Sun Detector, Connector SA1A | 0
| 46 | 40 | Get Sun Detector, Connector SA1B | EPS-EPS | 2 | 0 |  | SDBCR1B | 16 | Unsigned integer | if (VAL < 512) {return '' + VAL + ' W/m^2: Illuminated';} else {return '' + VAL + ' W/m^2: Unilluminated';} | 0 | Sun Detector, Connector SA1B | 0
| 46 | 41 | Get Voltage feeding BCR2 | EPS-EPS | 2 | 0 |  | VBCR2 | 16 | Unsigned integer | 0.0249*VAL | V | Voltage feeding BCR2 | 0
| 46 | 42 | Get Current BCR1, Connector SA2A | EPS-EPS | 2 | 0 |  | IBCR2A | 16 | Unsigned integer | 0.0009775*VAL | A | Current BCR1, Connector SA2A | 0
| 46 | 44 | Get Array Temp, Connector SA2A | EPS-EPS | 2 | 0 |  | TBCR2A | 16 | Unsigned integer | (0.4963*VAL) - 273.15 | C | Array Temp, Connector SA2A | 0
| 46 | 46 | Get Sun Detector, Connector SA2A | EPS-EPS | 2 | 0 |  | SDBCR2A | 16 | Unsigned integer | if (VAL < 512) {return '' + VAL + ' W/m^2: Illuminated';} else {return '' + VAL + ' W/m^2: Unilluminated';} | 0 | Sun Detector, Connector SA2A | 0
| 46 | 48 | Get Voltage feeding BCR3 | EPS-EPS | 2 | 0 |  | VBCR31 | 16 | Unsigned integer | 0.00997*VAL | V | Voltage feeding BCR3 0.0249 x ADC V | 0
| 46 | 49 | Get Current BCR1, Connector SA3A | EPS-EPS | 2 | 0 |  | IBCR3A2 | 16 | Unsigned integer | 0.0009775*VAL | A | Current BCR1, Connector SA3A | 0
| 46 | 51 | Get Array Temp, Connector SA3A | EPS-EPS | 2 | 0 |  | TBCR3A | 16 | Unsigned integer | (0.4963*VAL) - 273.15 | C | Array Temp, Connector SA3A | 0
| 46 | 53 | Get Sun Detector, Connector SA3A | EPS-EPS | 2 | 0 |  | SDBCR3A | 16 | Unsigned integer | if (VAL < 512) {return '' + VAL + ' W/m^2: Illuminated';} else {return '' + VAL + ' W/m^2: Unilluminated';} | 0 | Sun Detector, Connector SA3A | 0
| 46 | 55 | Get BCR output current | EPS-EPS | 2 | 0 |  | IIDIODE_OUT | 16 | Unsigned integer | 0.014662757*VAL | 0 | BCR output current | 0
| 46 | 56 | Get BCR output voltage | EPS-EPS | 2 | 0 |  | VIDIODE_OUT | 16 | Unsigned integer | 0.008993157*VAL | 0 | BCR output voltage | 0
| 46 | 57 | Get 3V3 Current Draw of EPS | EPS-EPS | 2 | 0 |  | I3V3_DRW | 16 | Unsigned integer | 0.001327547*VAL | 0 | 3V3 Current Draw of EPS | 0
| 46 | 58 | Get 5V Current Draw of EPS | EPS-EPS | 2 | 0 |  | I5V_DRW | 16 | Unsigned integer | 0.001327547*VAL | 0 | 5V Current Draw of EPS | 0
| 46 | 59 | Get Output Current of 12V Bus | EPS-EPS | 2 | 0 |  | IPCM12V | 16 | Unsigned integer | 0.00207*VAL | A | Output Current of 12V Bus | 0
| 46 | 60 | Get Output Voltage of 12V Bus | EPS-EPS | 2 | 0 |  | VPCM12V | 16 | Unsigned integer | 0.01349*VAL | V | Output Voltage of 12V Bus | 0
| 46 | 61 | Get Output Current of EPS-Battery Bus | EPS-EPS | 2 | 0 |  | IPCMBATV | 16 | Unsigned integer | 0.005237*VAL | A | Output Current of Battery Bus | 0
| 46 | 62 | Get Output Voltage of EPS-Battery Bus | EPS-EPS | 2 | 0 |  | VPCMBATV | 16 | Unsigned integer | 0.0039931*VAL | V | Output Voltage of Battery Bus | 0
| 46 | 63 | Get Output Current of 5V Bus | EPS-EPS | 2 | 0 |  | IPCM5V | 16 | Unsigned integer | 0.005237*VAL | A | Output Current of 5V Bus | 0
| 46 | 64 | Get Output Voltage of 5V Bus | EPS-EPS | 2 | 0 |  | VPCM5V | 16 | Unsigned integer | 0.005865*VAL | V | Output Voltage of 5V Bus | 0
| 46 | 65 | Get Output Current of 3.3V Bus | EPS-EPS | 2 | 0 |  | IPCM3V3 | 16 | Unsigned integer | 0.005237*VAL | A | Output Current of 3.3V Bus | 0
| 46 | 66 | Get Output Voltage of 3.3V Bus | EPS-EPS | 2 | 0 |  | VPCM3V3 | 16 | Unsigned integer | 0.00431*VAL | V | Output Voltage of 3.3V Bus | 0
| 46 | 87 | Get Board Temperature | EPS-EPS | 2 | 0 |  | TBRD | 16 | Unsigned integer | (0.372434*VAL) - 273.15 | 0 | Board Temperature | 0
| 46 | 100 | Returns the status of the CubeSense/Control 3.3V switched power line | EPS-Platform | 5 | 0 |  | S1_State | 8 | List | 0 | 0 | ADCS 3.3V Switched Power Line state | Switch_state
[6 empty] | 1 |  | S1_Current | 16 | Unsigned integer | VAL/1.5702 | mA | ADCS 3.3V Switched Power Line Current | 0
[6 empty] | 3 |  | S1_Voltage | 16 | Unsigned integer | 0.001900*VAL | mV | ADCS 3.3V Switched Power Line Voltage | 0
| 46 | 102 | Returns the currently set soft curent limit for the ADCS 3.3V line | EPS-Platform | 2 | 0 |  | S1_Current_Limit | 16 | Unsigned integer | VAL/1.5702 | mA | ADCS 3.3V Switched Power Line Current Limit | 0
| 46 | 103 | Returns the currently set trip delay time for the ADCS 3.3V line | EPS-Platform | 2 | 0 |  | S1_Delay_Trip | 16 | Unsigned integer | 0.5*VAL | ms | ADCS 3.3V Switched Power Line Trip Delay Time | 0
| 46 | 104 | Returns the currently set timeout for the ADCS 3.3V line | EPS-Platform | 4 | 0 |  | S1_Max_ON | 32 | Unsigned integer | 0.0005*VAL | s | ADCS 3.3V Switched Power Line Maximum ON Time | 0
| 46 | 105 | Returns the current and cummulative uptime for the ADCS 3.3V switched power line | EPS-Platform | 8 | 0 |  | S1_Uptime | 32 | Unsigned integer | 0.0005*VAL | s | ADCS 3.3V Switched Power Line current uptime | 0
[6 empty] | 4 |  | S1_Cummulative_Uptime | 32 | Unsigned integer | 0.0005*VAL | s | ADCS 3.3V Switched Power Line total cummulative uptime (since last PDM reset) | 0
| 46 | 106 | Returns the status of the CubeSense/Control 5V switched power line | EPS-Platform | 5 | 0 |  | S2_State | 8 | List | 0 | 0 | ADCS 5V Switched Power Line state | Switch_state
[6 empty] | 1 |  | S2_Current | 16 | Unsigned integer | VAL/1.581 | mA | ADCS 5V Switched Power Line Current | 0
[6 empty] | 3 |  | S2_Voltage | 16 | Unsigned integer | 0.001901*VAL | mV | ADCS 5V Switched Power Line Voltage | 0
| 46 | 107 | Returns the currently set soft curent limit for the ADCS 5V line | EPS-Platform | 2 | 0 |  | S2_Current_Limit | 16 | Unsigned integer | VAL/1.581 | mA | ADCS 5V Switched Power Line Current Limit | 0
| 46 | 108 | Returns the currently set trip delay time for the ADCS 5V line | EPS-Platform | 2 | 0 |  | S2_Delay_Trip | 16 | Unsigned integer | 0.5*VAL | ms | ADCS 5V Switched Power Line Trip Delay Time | 0
| 46 | 109 | Returns the currently set timeout for the ADCS 5V line | EPS-Platform | 4 | 0 |  | S2_Max_ON | 32 | Unsigned integer | 0.0005*VAL | s | ADCS 5V Switched Power Line Maximum ON Time | 0
| 46 | 110 | Returns the current and cummulative uptime for the ADCS 5V switched power line | EPS-Platform | 8 | 0 |  | S2_Uptime | 32 | Unsigned integer | 0.0005*VAL | s | ADCS 5V Switched Power Line current uptime | 0
[6 empty] | 4 |  | S2_Cummulative_Uptime | 32 | Unsigned integer | 0.0005*VAL | s | ADCS 5V Switched Power Line total cummulative uptime (since last PDM reset) | 0
| 46 | 111 | Returns the status of the UHF burnwire switched power line | EPS-Platform | 5 | 0 |  | S3_State | 8 | List | 0 | 0 | UHF Burn wire Switched Power Line state | Switch_state
[6 empty] | 1 |  | S3_Current | 16 | Unsigned integer | VAL/0.6649 | mA | UHF Burn wire Switched Power Line Current | 0
[6 empty] | 3 |  | S3_Voltage | 16 | Unsigned integer | 0.002625*VAL | mV | UHF Burn wire Switched Power Line Voltage | 0
| 46 | 112 | Returns the currently set soft curent limit for the UHF Burn wire line | EPS-Platform | 2 | 0 |  | S3_Current_Limit | 16 | Unsigned integer | VAL/0.6649 | mA | UHF Burn wire Switched Power Line Current Limit | 0
| 46 | 113 | Returns the currently set trip delay time for the UHF Burn wire line | EPS-Platform | 2 | 0 |  | S3_Delay_Trip | 16 | Unsigned integer | 0.5*VAL | ms | UHF Burn wire Switched Power Line Trip Delay Time | 0
| 46 | 114 | Returns the currently set timeout for the UHF Burn wire line | EPS-Platform | 4 | 0 |  | S3_Max_ON | 32 | Unsigned integer | 0.0005*VAL | s | UHF Burn wire Switched Power Line Maximum ON Time | 0
| 46 | 115 | Returns the current and cummulative uptime for the UHF Burn wire switched power line | EPS-Platform | 8 | 0 |  | S3_Uptime | 32 | Unsigned integer | 0.0005*VAL | s | UHF Burn wire Switched Power Line current uptime | 0
[6 empty] | 4 |  | S3_Cummulative_Uptime | 32 | Unsigned integer | 0.0005*VAL | s | UHF Burn wire Switched Power Line total cummulative uptime (since last PDM reset) | 0
| 46 | 116 | Returns the status of the VHF burnwire switched power line | EPS-Platform | 5 | 0 |  | S4_State | 8 | List | 0 | 0 | VHF Burn wire Switched Power Line state | Switch_state
[6 empty] | 1 |  | S4_Current | 16 | Unsigned integer | VAL/0.6485 | mA | VHF Burn wire Switched Power Line Current | 0
[6 empty] | 3 |  | S4_Voltage | 16 | Unsigned integer | 0.002624*VAL | mV | VHF Burn wire Switched Power Line Voltage | 0
| 46 | 117 | Returns the currently set soft curent limit for the VHF Burn wire line | EPS-Platform | 2 | 0 |  | S4_Current_Limit | 16 | Unsigned integer | VAL/0.6485 | mA | VHF Burn wire Switched Power Line Current Limit | 0
| 46 | 118 | Returns the currently set trip delay time for the VHF Burn wire line | EPS-Platform | 2 | 0 |  | S4_Delay_Trip | 16 | Unsigned integer | 0.5*VAL | ms | VHF Burn wire Switched Power Line Trip Delay Time | 0
| 46 | 119 | Returns the currently set timeout for the VHF Burn wire line | EPS-Platform | 4 | 0 |  | S4_Max_ON | 32 | Unsigned integer | 0.0005*VAL | s | VHF Burn wire Switched Power Line Maximum ON Time | 0
| 46 | 120 | Returns the current and cummulative uptime for the VHF Burn wire switched power line | EPS-Platform | 8 | 0 |  | S4_Uptime | 32 | Unsigned integer | 0.0005*VAL | s | VHF Burn wire Switched Power Line current uptime | 0
[6 empty] | 4 |  | S4_Cummulative_Uptime | 32 | Unsigned integer | 0.0005*VAL | s | VHF Burn wire Switched Power Line total cummulative uptime (since last PDM reset) | 0
| 46 | 121 | Returns the temperature of PDM temperature sensor 1 | EPS-Platform | 2 | 0 |  | TEMP_1 | 16 | Unsigned integer | 0 | C | Temperature of sensor 1 on the PDM | 0
| 46 | 122 | Uptime of PDM Platform MCU | EPS-Platform | 8 | 0 |  | PDM_UPTIME_Platform_H | 32 | Unsigned integer | 0 | 0 | Uptime high 4 bytes complementing PDM_UPTIME_Platform_L (minimum 49 days) | 0
[6 empty] | 4 |  | PDM_UPTIME_Platform_L | 32 | Unsigned integer | 0 | 0 | Uptime low 4 bytes complementing PDM_UPTIME_Platform_L (0.5ms) | 0
| 46 | 123 | Get Number of TC/TMs received | EPS-Platform | 6 | 0 |  | PDM_Platform_TC_COUNT | 16 | Unsigned integer | 0 | 0 | PDM_Platform TC counter | 0
[6 empty] | 2 |  | PDM_Platform_TM_COUNT | 16 | Unsigned integer | 0 | 0 | PDM_Platform TM counter | 0
[6 empty] | 4 |  | PDM_Platform_TC_Overrun | 8 | List | 0 | 0 | Flag for receiving too long TC | TC_OVERRUN
[6 empty] | 5 |  | PDM_Platform_TLM_Overrun | 8 | List | 0 | 0 | Flag for receiving too long TLM request | TM_OVERRUN
| 46 | 124 | Platform PDM TC Ack check | EPS-Platform | 3 | 0 |  | PDM_Platform_TCID | 8 | Unsigned integer | 0 | 0 | ID of last TC received | 0
[6 empty] | 1 |  | PDM_Platform_TC_ERROR | 8 | List | 0 | 0 | Last TC Error state | TC_ERROR
[6 empty] | 2 |  | PDM_Platform_TC_PROCESSED | 8 | List | 0 | 0 | Last TC Processed Flag | TC_PROCESSED
| 46 | 125 | Get SW Version | EPS-Platform | 2 | 0 |  | PDM_Platform_SW_MAJOR | 8 | Unsigned integer | 0 | 0 | PDM_Platform_Major_Version | 0
[6 empty] | 1 |  | PDM_Platform_SW_MINOR | 8 | Unsigned integer | 0 | 0 | PDM_Platform_Minor_Version | 0
| 46 | 131 | Returns the status of the TFSC 3.3V switched power line | EPS-Payload | 5 | 0 |  | P1_State | 8 | List | 0 | 0 | TFSC 3.3V Switched Power Line state | Switch_state
[6 empty] | 1 |  | P1_Current | 16 | Unsigned integer | VAL/1.5702 | mA | TFSC 3.3V Switched Power Line Current | 0
[6 empty] | 3 |  | P1_Voltage | 16 | Unsigned integer | 0.00190422*VAL | mV | TFSC 3.3V Switched Power Line Voltage | 0
| 46 | 132 | Returns the currently set soft curent limit for the TFSC 3.3V line | EPS-Payload | 2 | 0 |  | P1_Current_Limit | 16 | Unsigned integer | VAL/1.5702 | mA | TFSC 3.3V Switched Power Line Current Limit | 0
| 46 | 133 | Returns the currently set trip delay time for the TFSC 3.3V line | EPS-Payload | 2 | 0 |  | P1_Delay_Trip | 16 | Unsigned integer | 0.5*VAL | ms | TFSC 3.3V Switched Power Line Trip Delay Time | 0
| 46 | 134 | Returns the currently set timeout for the TFSC 3.3V line | EPS-Payload | 4 | 0 |  | P1_Max_ON | 32 | Unsigned integer | 0.0005*VAL | s | TFSC 3.3V Switched Power Line Maximum ON Time | 0
| 46 | 135 | Returns the current and cummulative uptime for the TFSC 3.3V switched power line | EPS-Payload | 8 | 0 |  | P1_Uptime | 32 | Unsigned integer | 0.0005*VAL | s | TFSC 3.3V Switched Power Line current uptime | 0
[6 empty] | 4 |  | P1_Cummulative_Uptime | 32 | Unsigned integer | 0.0005*VAL | s | TFSC 3.3V Switched Power Line total cummulative uptime (since last PDM reset) | 0
| 46 | 136 | Returns the status of the TFSC 5V switched power line | EPS-Payload | 5 | 0 |  | P2_State | 8 | List | 0 | 0 | TFSC 5V Switched Power Line state | Switch_state
[6 empty] | 1 |  | P2_Current | 16 | Unsigned integer | VAL/1.604 | mA | TFSC 5V Switched Power Line Current | 0
[6 empty] | 3 |  | P2_Voltage | 16 | Unsigned integer | 0.00195433*VAL | mV | TFSC 5V Switched Power Line Voltage | 0
| 46 | 137 | Returns the currently set soft curent limit for the TFSC 5V line | EPS-Payload | 2 | 0 |  | P2_Current_Limit | 16 | Unsigned integer | VAL/1.604 | mA | TFSC 5V Switched Power Line Current Limit | 0
| 46 | 138 | Returns the currently set trip delay time for the TFSC 5V line | EPS-Payload | 2 | 0 |  | P2_Delay_Trip | 16 | Unsigned integer | 0.5*VAL | ms | TFSC 5V Switched Power Line Trip Delay Time | 0
| 46 | 139 | Returns the currently set timeout for the TFSC 5V line | EPS-Payload | 4 | 0 |  | P2_Max_ON | 32 | Unsigned integer | 0.0005*VAL | s | TFSC 5V Switched Power Line Maximum ON Time | 0
| 46 | 140 | Returns the current and cummulative uptime for the TFSC 5V switched power line | EPS-Payload | 8 | 0 |  | P2_Uptime | 32 | Unsigned integer | 0.0005*VAL | s | TFSC 5V Switched Power Line current uptime | 0
[6 empty] | 4 |  | P2_Cummulative_Uptime | 32 | Unsigned integer | 0.0005*VAL | s | TFSC 5V Switched Power Line total cummulative uptime (since last PDM reset) | 0
| 46 | 141 | Returns the status of the Boom 3.3V switched power line | EPS-Payload | 5 | 0 |  | P3_State | 8 | List | 0 | 0 | Boom 3.3V Switched Power Line state | Switch_state
[6 empty] | 1 |  | P3_Current | 16 | Unsigned integer | VAL/1.5897 | mA | Boom 3.3V Switched Power Line Current | 0
[6 empty] | 3 |  | P3_Voltage | 16 | Unsigned integer | 0.00189636*VAL | mV | Boom 3.3V Switched Power Line Voltage | 0
| 46 | 142 | Returns the currently set soft curent limit for the Boom 3.3V line | EPS-Payload | 2 | 0 |  | P3_Current_Limit | 16 | Unsigned integer | VAL/1.5897 | mA | Boom 3.3V Switched Power Line Current Limit | 0
| 46 | 143 | Returns the currently set trip delay time for the Boom 3.3V line | EPS-Payload | 2 | 0 |  | P3_Delay_Trip | 16 | Unsigned integer | 0.5*VAL | ms | Boom 3.3V Switched Power Line Trip Delay Time | 0
| 46 | 144 | Returns the currently set timeout for the Boom 3.3V line | EPS-Payload | 4 | 0 |  | P3_Max_ON | 32 | Unsigned integer | 0.0005*VAL | s | Boom 3.3V Switched Power Line Maximum ON Time | 0
| 46 | 145 | Returns the current and cummulative uptime for the Boom 3.3V switched power line | EPS-Payload | 8 | 0 |  | P3_Uptime | 32 | Unsigned integer | 0.0005*VAL | s | Boom 3.3V Switched Power Line current uptime | 0
[6 empty] | 4 |  | P3_Cummulative_Uptime | 32 | Unsigned integer | 0.0005*VAL | s | Boom 3.3V Switched Power Line total cummulative uptime (since last PDM reset) | 0
| 46 | 146 | Returns the status of the VHF burnwire switched power line | EPS-Payload | 5 | 0 |  | P4_State | 8 | List | 0 | 0 | Boom 5V Switched Power Line state | Switch_state
[6 empty] | 1 |  | P4_Current | 16 | Unsigned integer | VAL/0.6561 | mA | Boom 5V Switched Power Line Current | 0
[6 empty] | 3 |  | P4_Voltage | 16 | Unsigned integer | 0.002626*VAL | mV | Boom 5V Switched Power Line Voltage | 0
| 46 | 147 | Returns the currently set soft curent limit for the Boom 5V line | EPS-Payload | 2 | 0 |  | P4_Current_Limit | 16 | Unsigned integer | VAL/0.6561 | mA | Boom 5V Switched Power Line Current Limit | 0
| 46 | 148 | Returns the currently set trip delay time for the Boom 5V line | EPS-Payload | 2 | 0 |  | P4_Delay_Trip | 16 | Unsigned integer | 0.5*VAL | ms | Boom 5V Switched Power Line Trip Delay Time | 0
| 46 | 149 | Returns the currently set timeout for the Boom 5V line | EPS-Payload | 4 | 0 |  | P4_Max_ON | 32 | Unsigned integer | 0.0005*VAL | s | Boom 5V Switched Power Line Maximum ON Time | 0
| 46 | 150 | Returns the current and cummulative uptime for the Boom 5V switched power line | EPS-Payload | 8 | 0 |  | P4_Uptime | 32 | Unsigned integer | 0.0005*VAL | s | Boom 5V Switched Power Line current uptime | 0
[6 empty] | 4 |  | P4_Cummulative_Uptime | 32 | Unsigned integer | 0.0005*VAL | s | Boom5V Switched Power Line total cummulative uptime (since last PDM reset) | 0
| 46 | 151 | Returns the status of the Boom V_BAT switched power line | EPS-Payload | 5 | 0 |  | P5_State | 8 | List | 0 | 0 | Boom V_BAT Switched Power Line state | Switch_state
[6 empty] | 1 |  | P5_Current | 16 | Unsigned integer | VAL/0.6485 | mA | Boom V_BAT Switched Power Line Current | 0
[6 empty] | 3 |  | P5_Voltage | 16 | Unsigned integer | 0.002749*VAL | mV | Boom V_BAT Switched Power Line Voltage | 0
| 46 | 152 | Returns the currently set soft curent limit for the Boom V_BAT line | EPS-Payload | 2 | 0 |  | P5_Current_Limit | 16 | Unsigned integer | VAL/0.6485 | mA | Boom V_BAT Switched Power Line Current Limit | 0
| 46 | 153 | Returns the currently set trip delay time for theBoom V_BAT line | EPS-Payload | 2 | 0 |  | P5_Delay_Trip | 16 | Unsigned integer | 0.5*VAL | ms | Boom V_BAT Switched Power Line Trip Delay Time | 0
| 46 | 154 | Returns the currently set timeout for the Boom V_BAT line | EPS-Payload | 4 | 0 |  | P5_Max_ON | 32 | Unsigned integer | 0.0005*VAL | s | Boom V_BAT Switched Power Line Maximum ON Time | 0
| 46 | 155 | Returns the current and cummulative uptime for the Boom V_BAT switched power line | EPS-Payload | 8 | 0 |  | P5_Uptime | 32 | Unsigned integer | 0.0005*VAL | s | Boom V_BAT Switched Power Line current uptime | 0
[6 empty] | 4 |  | P5_Cummulative_Uptime | 32 | Unsigned integer | 0.0005*VAL | s | Boom V_BAT Switched Power Line total cummulative uptime (since last PDM reset) | 0
| 46 | 156 | Returns the status of the Boom Enable line | EPS-Payload | 5 | 0 |  | P6_State | 8 | List | 0 | 0 | Boom Enable state | Switch_state
| 46 | 158 | Returns the currently set trip delay time for the Boom Enable line | EPS-Payload | 2 | 0 |  | P6_Delay_Trip | 16 | Unsigned integer | 0.5*VALUE | ms | Boom Enable Trip Delay Time | 0
| 46 | 159 | Returns the currently set timeout for the Boom Enable line | EPS-Payload | 4 | 0 |  | P6_Max_ON | 32 | Unsigned integer | 0.0005*VAL | s | Boom Enable Maximum ON Time | 0
| 46 | 160 | Returns the current and cummulative uptime for the Boom Enable line | EPS-Payload | 8 | 0 |  | P6_Uptime | 32 | Unsigned integer | 0.0005*VAL | s | Boom Enable current uptime | 0
[6 empty] | 4 |  | P6_Cummulative_Uptime | 32 | Unsigned integer | 0.0005*VAL | s | Boom Enable Switched Power Line total cummulative uptime (since last PDM reset) | 0
| 46 | 161 | Returns the status of the C3D2 3.3V switched power line | EPS-Payload | 5 | 0 |  | P7_State | 8 | List | 0 | 0 | C3D2 3.3V Switched Power Line state | Switch_state
[6 empty] | 1 |  | P7_Current | 16 | Unsigned integer | VAL/1.5743 | mA | C3D2 3.3V Switched Power Line Current | 0
[6 empty] | 3 |  | P7_Voltage | 16 | Unsigned integer | 0.001895*VAL | mV | C3D2 3.3V Switched Power Line Voltage | 0
| 46 | 162 | Returns the currently set soft curent limit for the C3D2 3.3V line | EPS-Payload | 2 | 0 |  | P7_Current_Limit | 16 | Unsigned integer | VAL/1.5743 | mA | C3D2 3.3V Switched Power Line Current Limit | 0
| 46 | 163 | Returns the currently set trip delay time for theC3D2 3.3V line | EPS-Payload | 2 | 0 |  | P7_Delay_Trip | 16 | Unsigned integer | 0.5*VAL | ms | C3D2 3.3V Switched Power Line Trip Delay Time | 0
| 46 | 164 | Returns the currently set timeout for the C3D2 3.3V line | EPS-Payload | 4 | 0 |  | P7_Max_ON | 32 | Unsigned integer | 0.0005*VAL | s | C3D2 3.3V Switched Power Line Maximum ON Time | 0
| 46 | 165 | Returns the current and cummulative uptime for the C3D2 3.3V switched power line | EPS-Payload | 8 | 0 |  | P7_Uptime | 32 | Unsigned integer | 0.0005*VAL | s | C3D2 3.3V Switched Power Line current uptime | 0
[6 empty] | 4 |  | P7_Cummulative_Uptime | 32 | Unsigned integer | 0.0005*VAL | s | C3D2 3.3V Switched Power Line total cummulative uptime (since last PDM reset) | 0
| 46 | 166 | Returns the status of the C3D2 5V switched power line | EPS-Payload | 5 | 0 |  | P8_State | 8 | List | 0 | 0 | C3D2 5V Switched Power Line state | Switch_state
[6 empty] | 1 |  | P8_Current | 16 | Unsigned integer | VAL/1.5848 | mA | C3D2 5V Switched Power Line Current | 0
[6 empty] | 3 |  | P8_Voltage | 16 | Unsigned integer | 0.001953*VAL | mV | C3D2 5V Switched Power Line Voltage | 0
| 46 | 167 | Returns the currently set soft curent limit for the C3D2 5V line | EPS-Payload | 2 | 0 |  | P8_Current_Limit | 16 | Unsigned integer | VAL/1.5848 | mA | C3D2 5V Switched Power Line Current Limit | 0
| 46 | 168 | Returns the currently set trip delay time for theC3D2 5V line | EPS-Payload | 2 | 0 |  | P8_Delay_Trip | 16 | Unsigned integer | 0.5*VAL | ms | C3D2 5V Switched Power Line Trip Delay Time | 0
| 46 | 169 | Returns the currently set timeout for the C3D2 5V line | EPS-Payload | 4 | 0 |  | P8_Max_ON | 32 | Unsigned integer | 0.0005*VAL | s | C3D2 5V Switched Power Line Maximum ON Time | 0
| 46 | 170 | Returns the current and cummulative uptime for the C3D2 5V switched power line | EPS-Payload | 8 | 0 |  | P8_Uptime | 32 | Unsigned integer | 0.0005*VAL | s | C3D2 5V Switched Power Line current uptime | 0
[6 empty] | 4 |  | P8_Cummulative_Uptime | 32 | Unsigned integer | 0.0005*VAL | s | C3D2 5V Switched Power Line total cummulative uptime (since last PDM reset) | 0
| 46 | 171 | Returns the temperature of PDM temperature sensor 2 | EPS-Payload | 2 | 0 |  | TEMP_1 | 16 | Unsigned integer | 0 | C | Temperature of sensor 1 on the PDM | 0
| 46 | 172 | Measurement of EPS 3V3 | EPS-Payload | 2 | 0 |  | BUS_3V3 | 16 | Unsigned integer | 0 | mV | Main EPS 3.3V Bus Voltage | 0
| 46 | 173 | Measurement of EPS 5V | EPS-Payload | 2 | 0 |  | BUS_5V | 16 | Unsigned integer | 0 | mV | Main EPS Battery Bus Voltage | 0
| 46 | 174 | Measurement of EPS V_BAT | EPS-Payload | 2 | 0 |  | BUS_V_BAT | 16 | Unsigned integer | 0 | mV | Main EPS 5V Bus Voltage | 0
| 46 | 175 | Uptime of PDM Payload MCU | EPS-Payload | 8 | 0 |  | PDM_UPTIME_Payload_H | 32 | Unsigned integer | 0 | 0 | Uptime high 4 bytes complementing PDM_UPTIME_Payload_L (minimum 49 days) | 0
[6 empty] | 4 |  | PDM_UPTIME_Payload_L | 32 | Unsigned integer | 0 | 0 | Uptime low 4 bytes complementing PDM_UPTIME_Payload_L (0.5ms) | 0
| 46 | 176 | Get Number of TC/TMs received | EPS-Payload | 6 | 0 |  | PDM_Payload_TC_COUNT | 16 | Unsigned integer | 0 | 0 | PDM_Payload TC counter | 0
[6 empty] | 2 |  | PDM_Payload_TM_COUNT | 16 | Unsigned integer | 0 | 0 | PDM_Payload TM counter | 0
[6 empty] | 4 |  | PDM_Payload_TC_Overrun | 8 | List | 0 | 0 | Flag for receiving too long TC | TC_OVERRUN
[6 empty] | 5 |  | PDM_Payload_TLM_Overrun | 8 | List | 0 | 0 | Flag for receiving too long TLM request | TM_OVERRUN
| 46 | 177 | Payload PDM TC Ack check | EPS-Payload | 3 | 0 |  | PDM_Payload_TCID | 8 | Unsigned integer | 0 | 0 | ID of last TC received | 0
[6 empty] | 1 |  | PDM_Payload_TC_ERROR | 8 | List | 0 | 0 | Last TC Error state | TC_ERROR
[6 empty] | 2 |  | PDM_Payload_TC_PROCESSED | 8 | List | 0 | 0 | Last TC Processed Flag | TC_PROCESSED
| 46 | 178 | Get SW Version | EPS-Payload | 2 | 0 |  | PDM_Payload_SW_MAJOR | 8 | Unsigned integer | 0 | 0 | PDM_Payload_Major_Version | 0
[6 empty] | 1 |  | PDM_Payload_SW_MINOR | 8 | Unsigned integer | 0 | 0 | PDM_Payload_Minor_Version | 0
| 46 | 201 | Returns the status of the I2C node | EPS-Battery | 2 | 1 | 0 | BT_last_command_not_recognised | 1 | List | 0 | 0 | Set HIGH if last command not recognised | last_command_not_recognised
[6 empty] | 1 | 1 | BT_watchdog_error | 1 | List | 0 | 0 | Set HIGH if a watchdog error occurred, resetting the device | watchdog_error
[6 empty] | 1 | 2 | BT_last_data_incorrect | 1 | List | 0 | 0 | Set HIGH if the data sent along with the last command was incorrect | last_data_incorrect
[6 empty] | 1 | 3 | BT_last_channel_incorrect | 1 | List | 0 | 0 | Set HIGH if the channel passed with the last command was incorrect | last_channel_incorrect
[6 empty] | 1 | 4 | BT_EEPROM_error | 1 | List | 0 | 0 | Set HIGH if there has been an error reading the EEPROM | EEPROM_error
[6 empty] | 1 | 5 | BT_power_on_reset_error | 1 | List | 0 | 0 | Set HIGH if a Power On Reset error occurred | power_out_reset_error
[6 empty] | 1 | 6 | BT_brown_out_reset_error | 1 | List | 0 | 0 | Set HIGH if a Brown Out Reset occurred | brown_out_reset
[6 empty] | 1 | 7 | BT_heater_thermostat_active | 1 | List | 0 | 0 | Set HIGH if heater thermostat is active | heater_thermostat_active
| 46 | 202 | Returns details of the last error | EPS-Battery | 2 | 0 |  | BT_error_list_mother | 8 | List | 0 | 0 | Error list for mother board | error_list
[6 empty] | 1 |  | BT_error_list_daughter | 8 | List | 0 | 0 | Error list for daughter board | error_list
| 46 | 203 | Returns EPS-Battery firmware revision and firmware number | EPS-Battery | 2 | 0 | 4 | BT_firmware_rev | 4 | Unsigned integer | 0 | 0 | Battery firmware revision | 0
[6 empty] | 0 | 0 | BT_firmware_number_upper_4 | 4 | Unsigned integer | 0 | 0 | Upper 4 bits of the battery firmware number | 0
[6 empty] | 1 |  | BT_firmware_number_lower_8 | 8 | Unsigned integer | 0 | 0 | Lower 8 bits of the battery firmware number | 0
| 46 | 204 | Instructs node to self-inspect its ROM contents to generate a checksum | EPS-Battery | 2 | 0 |  | BT_firmware_checksum | 16 | Unsigned integer | 0 | 0 | Checksum obtained by inspecting ROM | 0
| 46 | 207 | Get Number of Brown-out Resets | EPS-Battery | 2 | 0 |  | BT_motherboard_brownouts | 8 | Unsigned integer | 0 | 0 | Number of brown outs for the motherboard | 0
[6 empty] | 1 |  | BT_daughterboard_brownouts | 8 | Unsigned integer | 0 | 0 | Number of brown outs for the daughterboard | 0
| 46 | 208 | Get Number of Automatic Software Resets | EPS-Battery | 2 | 0 |  | BT_motherboard_automatic_resets | 8 | Unsigned integer | 0 | 0 | Number of automatic resets for motherboard | 0
[6 empty] | 1 |  | BT_daugherboard_automatic_resets | 8 | Unsigned integer | 0 | 0 | Number of automatic resets for daughterboard | 0
| 46 | 209 | Get Number of Manual Resets | EPS-Battery | 2 | 0 |  | BT_motherboard_manual_resets | 8 | Unsigned integer | 0 | 0 | Number of manual resets for motherboard | 0
[6 empty] | 1 |  | BT_daughterboard_manual_resets | 8 | Unsigned integer | 0 | 0 | Number of manual resets for daughterboard | 0
| 46 | 210 | Get Heater Controller Status | EPS-Battery | 2 | 0 |  | BT_heater_controller_status | 16 | List | 0 | 0 | Return current staus of battery heater controller | heater_status_byte
| 46 | 213 | Get EPS-Battery Output Voltage | EPS-Battery | 2 | 0 |  | TLM_VBAT | 16 | Unsigned integer | 0.008993*VAL | 0 | Battery Output Voltage | 0
| 46 | 214 | Get EPS-Battery Current Magnitude | EPS-Battery | 2 | 0 |  | TLM_IBAT | 16 | Unsigned integer | 14.662757*VAL | 0 | Battery Current Magnitude | 0
| 46 | 215 | Get EPS-Battery Current Direction | EPS-Battery | 2 | 0 |  | TLM_IDIRBAT | 16 | Unsigned integer | VAL < 512 Charging; Else Discharging | 0 | Battery Current Direction | 0
| 46 | 216 | Get Motherboard Temperature | EPS-Battery | 2 | 0 |  | TLM_TBRD | 16 | Unsigned integer | (0.372434*VAL) - 273.15 | 0 | Motherboard Temperature | 0
| 46 | 217 | Get Current Draw of 5V Bus | EPS-Battery | 2 | 0 |  | TLM_IPCM5V | 16 | Unsigned integer | 1.327547*VAL | 0 | Current Draw of 5V Bus | 0
| 46 | 218 | Get Output Voltage of 5V Bus | EPS-Battery | 2 | 0 |  | TLM_VPCM5V | 16 | Unsigned integer | 0.005865*VAL | 0 | Output Voltage of 5V Bus | 0
| 46 | 219 | Get Current Draw of 3.3V Bus | EPS-Battery | 2 | 0 |  | TLM_IPCM3V3 | 16 | Unsigned integer | 1.327547*VAL | 0 | Current Draw of 3.3V Bus | 0
| 46 | 220 | Get Output Voltage of 3.3V Bus | EPS-Battery | 2 | 0 |  | TLM_VPCM3V3 | 16 | Unsigned integer | 0.004311*VAL | 0 | Output Voltage of 3.3V Bus | 0
| 46 | 221 | Get Daughterboard 1 Temperature | EPS-Battery | 2 | 0 |  | TLM_TBAT1 | 16 | Unsigned integer | (0.293*VAL) - 60 | 0 | Daughterboard 1 Temperature | 0
| 46 | 222 | Get Daughterboard 1 Heater Status | EPS-Battery | 2 | 0 |  | TLM_HBAT1 | 16 | Unsigned integer | VAL < 512 Heater Off; Else On. | 0 | Daughterboard 1 Heater Status | 0
| 46 | 223 | Get Daughterboard 2 Temperature | EPS-Battery | 2 | 0 |  | TLM_TBAT2 | 16 | Unsigned integer | (0.293*VAL) -60 | 0 | Daughterboard 2 Temperature | 0
| 46 | 224 | Get Daughterboard 2 Heater Status | EPS-Battery | 2 | 0 |  | TLM_HBAT2 | 16 | Unsigned integer | VAL < 512 Heater Off; Else On. | 0 | Daughterboard 2 Heater Status | 0
| 46 | 225 | Get Daughterboard 3 Temperature | EPS-Battery | 2 | 0 |  | TLM_TBAT3 | 16 | Unsigned integer | (0.293*VAL) -60 | 0 | Daughterboard 3 Temperature | 0
| 46 | 226 | Get Daughterboard 3 Heater Status | EPS-Battery | 2 | 0 |  | TLM_HBAT3 | 16 | Unsigned integer | VAL < 512 Heater Off; Else On. | 0 | Daughterboard 3 Heater Status | 0
| 46 | 227 | Get Daughterboard 4 Temperature | EPS-Battery | 2 | 0 |  | TLM_TBAT4 | 16 | Unsigned integer | (0.293*VAL) -60 | 0 | Daughterboard 4 Temperature | 0
| 46 | 228 | Get Daughterboard 4 Heater Status | EPS-Battery | 2 | 0 |  | TLM_HBAT4 | 16 | Unsigned integer | VAL < 512 Heater Off; Else On. | 0 | Daughterboard 4 Heater Status | 0
YES | 46 | 240 | Get critical telemetry, 61, 62 | EPS-EPS | 4 | 0 |  | IPCMBATV | 16 | Unsigned integer | 0.005237*VAL | A | Output Current of Battery Bus | 0
[6 empty] | 2 |  | VPCMBATV | 16 | Unsigned integer | 0.0039931*VAL | V | Output Voltage of Battery Bus | 0
[6 empty] | 4 |  | TLM_TBRD | 16 | Unsigned integer | (0.372434*VAL) - 273.15 | 0 | Motherboard Temperature | 0
| 46 | 241 | Get standard telemetry from messages | EPS-Payload | 40 | 0 |  | IIDIODE_OUT | 16 | Unsigned integer | 0.014662757*VAL | 0 | BCR output current | 0
[6 empty] | 2 |  | VIDIODE_OUT | 16 | Unsigned integer | 0.008993157*VAL | 0 | BCR output voltage | 0
[6 empty] | 4 |  | I3V3_DRW | 16 | Unsigned integer | 0.001327547*VAL | 0 | 3V3 Current Draw of EPS | 0
[6 empty] | 6 |  | I5V_DRW | 16 | Unsigned integer | 0.001327547*VAL | 0 | 5V Current Draw of EPS | 0
[6 empty] | 8 |  | IPCMBATV | 16 | Unsigned integer | 0.005237*VAL | A | Output Current of Battery Bus | 0
[6 empty] | 10 |  | VPCMBATV | 16 | Unsigned integer | 0.0039931*VAL | V | Output Voltage of Battery Bus | 0
[6 empty] | 12 |  | IPCM5V | 16 | Unsigned integer | 0.005237*VAL | A | Output Current of 5V Bus | 0
[6 empty] | 14 |  | IPCM3V3 | 16 | Unsigned integer | 0.005237*VAL | A | Output Current of 3.3V Bus | 0
[6 empty] | 16 |  | TLM_TBAT1 | 16 | Unsigned integer | (0.293*VAL) - 60 | 0 | Daughterboard 1 Temperature | 0
[6 empty] | 18 |  | P1_State | 8 | List | 0 | 0 | TFSC 3.3V Switched Power Line state | Switch_state
[6 empty] | 19 |  | P1_Current | 16 | Unsigned integer | VAL/1.5702 | mA | TFSC 3.3V Switched Power Line Current | 0
[6 empty] | 21 |  | P2_State | 8 | List | 0 | 0 | TFSC 5V Switched Power Line state | Switch_state
[6 empty] | 22 |  | P2_Current | 16 | Unsigned integer | VAL/1.604 | mA | TFSC 5V Switched Power Line Current | 0
[6 empty] | 24 |  | P3_State | 8 | List | 0 | 0 | Boom 3.3V Switched Power Line state | Switch_state
[6 empty] | 25 |  | P3_Current | 16 | Unsigned integer | VAL/1.5897 | mA | Boom 3.3V Switched Power Line Current | 0
[6 empty] | 27 |  | P4_State | 8 | List | 0 | 0 | Boom 5V Switched Power Line state | Switch_state
[6 empty] | 28 |  | P4_Current | 16 | Unsigned integer | VAL/0.6561 | mA | Boom 5V Switched Power Line Current | 0
[6 empty] | 30 |  | P5_State | 8 | List | 0 | 0 | Boom V_BAT Switched Power Line state | Switch_state
[6 empty] | 31 |  | P5_Current | 16 | Unsigned integer | VAL/0.6485 | mA | Boom V_BAT Switched Power Line Current | 0
[6 empty] | 33 |  | P6_State | 8 | List | 0 | 0 | Boom Enable state | Switch_state
[6 empty] | 34 |  | P7_State | 8 | List | 0 | 0 | C3D2 3.3V Switched Power Line state | Switch_state
[6 empty] | 35 |  | P7_Current | 16 | Unsigned integer | VAL/1.5743 | mA | C3D2 3.3V Switched Power Line Current | 0
[6 empty] | 37 |  | P8_State | 8 | List | 0 | 0 | C3D2 5V Switched Power Line state | Switch_state
[6 empty] | 38 |  | P8_Current | 16 | Unsigned integer | VAL/1.5848 | mA | C3D2 5V Switched Power Line Current | 0
| 46 | 242 | Get PDM payload switch telemetry | EPS-Payload | 36 | 0 |  | P1_State | 8 | List | 0 | 0 | TFSC 3.3V Switched Power Line state | Switch_state
[6 empty] | 1 |  | P1_Current | 16 | Unsigned integer | VAL/1.5702 | mA | TFSC 3.3V Switched Power Line Current | 0
[6 empty] | 3 |  | P1_Voltage | 16 | Unsigned integer | 0.00190422*VAL | mV | TFSC 3.3V Switched Power Line Voltage | 0
[6 empty] | 5 |  | P2_State | 8 | List | 0 | 0 | TFSC 5V Switched Power Line state | Switch_state
[6 empty] | 6 |  | P2_Current | 16 | Unsigned integer | VAL/1.604 | mA | TFSC 5V Switched Power Line Current | 0
[6 empty] | 8 |  | P2_Voltage | 16 | Unsigned integer | 0.00195433*VAL | mV | TFSC 5V Switched Power Line Voltage | 0
[6 empty] | 10 |  | P3_State | 8 | List | 0 | 0 | Boom 3.3V Switched Power Line state | Switch_state
[6 empty] | 11 |  | P3_Current | 16 | Unsigned integer | VAL/1.5897 | mA | Boom 3.3V Switched Power Line Current | 0
[6 empty] | 13 |  | P3_Voltage | 16 | Unsigned integer | 0.00189636*VAL | mV | Boom 3.3V Switched Power Line Voltage | 0
[6 empty] | 15 |  | P4_State | 8 | List | 0 | 0 | Boom 5V Switched Power Line state | Switch_state
[6 empty] | 16 |  | P4_Current | 16 | Unsigned integer | VAL/0.6561 | mA | Boom 5V Switched Power Line Current | 0
[6 empty] | 18 |  | P4_Voltage | 16 | Unsigned integer | 0.002626*VAL | mV | Boom 5V Switched Power Line Voltage | 0
[6 empty] | 20 |  | P5_State | 8 | List | 0 | 0 | Boom V_BAT Switched Power Line state | Switch_state
[6 empty] | 21 |  | P5_Current | 16 | Unsigned integer | VAL/0.6485 | mA | Boom V_BAT Switched Power Line Current | 0
[6 empty] | 23 |  | P5_Voltage | 16 | Unsigned integer | 0.002749*VAL | mV | Boom V_BAT Switched Power Line Voltage | 0
[6 empty] | 25 |  | P6_State | 8 | List | 0 | 0 | Boom Enable state | Switch_state
[6 empty] | 26 |  | P7_State | 8 | List | 0 | 0 | C3D2 3.3V Switched Power Line state | Switch_state
[6 empty] | 27 |  | P7_Current | 16 | Unsigned integer | VAL/1.5743 | mA | C3D2 3.3V Switched Power Line Current | 0
[6 empty] | 29 |  | P7_Voltage | 16 | Unsigned integer | 0.001895*VAL | mV | C3D2 3.3V Switched Power Line Voltage | 0
[6 empty] | 31 |  | P8_State | 8 | List | 0 | 0 | C3D2 5V Switched Power Line state | Switch_state
[6 empty] | 32 |  | P8_Current | 16 | Unsigned integer | VAL/1.5848 | mA | C3D2 5V Switched Power Line Current | 0
[6 empty] | 34 |  | P8_Voltage | 16 | Unsigned integer | 0.001953*VAL | mV | C3D2 5V Switched Power Line Voltage | 0
| 46 | 243 | Get the battery currents from message |  | 18 | 0 |  | IIDIODE_OUT | 16 | Unsigned integer | 0.014662757*VAL | 0 | BCR output current | 0
[6 empty] | 2 |  | VIDIODE_OUT | 16 | Unsigned integer | 0.008993157*VAL | 0 | BCR output voltage | 0
[6 empty] | 4 |  | I3V3_DRW | 16 | Unsigned integer | 0.001327547*VAL | 0 | 3V3 Current Draw of EPS | 0
[6 empty] | 6 |  | I5V_DRW | 16 | Unsigned integer | 0.001327547*VAL | 0 | 5V Current Draw of EPS | 0
[6 empty] | 8 |  | IPCMBATV | 16 | Unsigned integer | 0.005237*VAL | A | Output Current of Battery Bus | 0
[6 empty] | 10 |  | VPCMBATV | 16 | Unsigned integer | 0.0039931*VAL | V | Output Voltage of Battery Bus | 0
[6 empty] | 12 |  | IPCM5V | 16 | Unsigned integer | 0.005237*VAL | A | Output Current of 5V Bus | 0
[6 empty] | 14 |  | IPCM3V3 | 16 | Unsigned integer | 0.005237*VAL | A | Output Current of 3.3V Bus | 0
[6 empty] | 16 |  | TLM_TBAT1 | 16 | Unsigned integer | (0.293*VAL) - 60 | 0 | Daughterboard 1 Temperature | 0
YES | 46 | 244 | Get PDM platform switch telemetry | EPS-Platform | 10 | 0 |  | S1_State | 8 | List | 0 | 0 | ADCS 3.3V Switched Power Line state | Switch_state
[6 empty] | 1 |  | S1_Current | 16 | Unsigned integer | VAL/1.5702 | mA | ADCS 3.3V Switched Power Line Current | 0
[6 empty] | 3 |  | S1_Voltage | 16 | Unsigned integer | 0.001900*VAL | mV | ADCS 3.3V Switched Power Line Voltage | 0
[6 empty] | 5 |  | S2_State | 8 | List | 0 | 0 | ADCS 5V Switched Power Line state | Switch_state
[6 empty] | 6 |  | S2_Current | 16 | Unsigned integer | VAL/1.581 | mA | ADCS 5V Switched Power Line Current | 0
[6 empty] | 8 |  | S2_Voltage | 16 | Unsigned integer | 0.001901*VAL | mV | ADCS 5V Switched Power Line Voltage | 0
| 46 | 245 | Get Playform and Payload PDM uptimes | EPS-Platform | 16 | 0 |  | PDM_UPTIME_Platform_H | 32 | Unsigned integer | 0 | 0 | Uptime high 4 bytes complementing PDM_UPTIME_Platform_L (minimum 49 days) | 0
[6 empty] | 4 |  | PDM_UPTIME_Platform_L | 32 | Unsigned integer | 0 | 0 | Uptime low 4 bytes complementing PDM_UPTIME_Platform_L (0.5ms) | 0
[6 empty] | 8 |  | PDM_UPTIME_Payload_H | 32 | Unsigned integer | 0 | 0 | Uptime high 4 bytes complementing PDM_UPTIME_Payload_L (minimum 49 days) | 0
[6 empty] | 12 |  | PDM_UPTIME_Payload_L | 32 | Unsigned integer | 0 | 0 | Uptime low 4 bytes complementing PDM_UPTIME_Payload_L (0.5ms) | 0
| 46 | 246 | Get extended telemetry 8, 14, 64, 66, 171, 216, 223, 225, 227 | EPS-EPS | 18 | 0 |  | motherboard_manual_resets | 8 | Unsigned integer | 0 | 0 | Number of manual resets for motherboard | 0
[6 empty] | 1 |  | daughterboard_manual_resets | 8 | Unsigned integer | 0 | 0 | Number of manual resets for daughterboard | 0
[6 empty] | 2 |  | watchdog_resets | 16 | Unsigned integer | 0 | 0 | Number of watchdog resets | 0
[6 empty] | 4 |  | VPCM5V | 16 | Unsigned integer | 0.005865*VAL | V | Output Voltage of 5V Bus | 0
[6 empty] | 6 |  | VPCM3V3 | 16 | Unsigned integer | 0.00431*VAL | V | Output Voltage of 3.3V Bus | 0
[6 empty] | 8 |  | TEMP_1 | 16 | Unsigned integer | 0 | C | Temperature of sensor 1 on the PDM | 0
[6 empty] | 10 |  | TLM_TBRD | 16 | Unsigned integer | (0.372434*VAL) - 273.15 | 0 | Motherboard Temperature | 0
[6 empty] | 12 |  | TLM_TBAT2 | 16 | Unsigned integer | (0.293*VAL) -60 | 0 | Daughterboard 2 Temperature | 0
[6 empty] | 14 |  | TLM_TBAT3 | 16 | Unsigned integer | (0.293*VAL) -60 | 0 | Daughterboard 3 Temperature | 0
[6 empty] | 16 |  | TLM_TBAT4 | 16 | Unsigned integer | (0.293*VAL) -60 | 0 | Daughterboard 4 Temperature | 0
| 46 | 254 | Get PDM watchdog status | EPS-Platform | 1 | 0 | 0 | PDM_watchdog_switch | 1 | Boolean | 0 | 0 | PDM watchdog status | 0
| 77 | 2 | Gets magic numbers | ADCS | 4 | 0 | - | magic_parameter_0 | 8 | Unsigned integer | 0 | 0 | Parameter 0 when setting magic number | 0
[6 empty] | 1 | - | magic_parameter_1 | 8 | Unsigned integer | 0 | 0 | Parameter 1 when setting magic number | 0
[6 empty] | 2 | - | magic_parameter_2 | 8 | Unsigned integer | 0 | 0 | Parameter 2 when setting magic number | 0
[6 empty] | 3 | - | magic_parameter_3 | 8 | Unsigned integer | 0 | 0 | Parameter 3 when setting magic number | 0
| 77 | 134 | Read Power State | ADCS | 5 | 0 | - | cubeControlSignalPowerTlm | 8 | List | 0 | 0 | Power Selection for Signal electronics of CubeControl | PowerSelection
[6 empty] | 1 | - | cubeControlMotorPowerTlm | 8 | List | 0 | 0 | Power Selection for Motor electronics of CubeControl | PowerSelection
[6 empty] | 2 | - | cubeSensePowerTlm | 8 | List | 0 | 0 | Power Selection for the CubeSense | PowerSelection
[6 empty] | 3 | - | motorDriverPowerTlm | 8 | List | 0 | 0 | Power Selection for Motor driver electronics | PowerSelection
[6 empty] | 4 | - | gpsLnaPowerTlm | 8 | List | 0 | 0 | Power Selection for GPS LNA | PowerSelection
| 77 | 135 | Read Power Measurements | ADCS | 36 | 0 | - | cubeSense3V3Current | 32 | Floating point | 0 | 0 | Cube Sense 3V3 Current | 0
[6 empty] | 4 | - | cubeSenseNadirSramCurrent | 32 | Floating point | 0 | 0 | Cube Sense Nadir Sram Current | 0
[6 empty] | 8 | - | cubeSenseSunSramCurrent | 32 | Floating point | 0 | 0 | Cube Sense Sun Sram Current | 0
[6 empty] | 12 | - | cpuTemperature | 16 | Unsigned integer | 0 | 0 | CPU Temperature | 0
[6 empty] | 14 | - | cubeControl3V3Current | 32 | Floating point | 0 | 0 | Cube Control 3V3 Current | 0
[6 empty] | 18 | - | cubeControl5VCurrent | 32 | Floating point | 0 | 0 | CubeControl 5V Current | 0
[6 empty] | 22 | - | cubeControlBatCurrent | 32 | Floating point | 0 | 0 | CubeControlBatCurrent | 0
[6 empty] | 26 | - | magnetorquerCurrent | 32 | Floating point | 0 | 0 | Magnetorquer Current | 0
[6 empty] | 30 | - | wheelCurrent | 32 | Floating point | 0 | 0 | Wheel Current | 0
[6 empty] | 34 | - | rateSensorTemperature | 8 | Unsigned integer | 0 | 0 | Rate Sensor Temperature | 0
[6 empty] | 35 | - | mtmTemperature | 8 | Unsigned integer | 0 | 0 | Mtm Temperature | 0
| 77 | 136 | Read ADCS State | ADCS | 86 | 0 | - | unixTimeS | 32 | Unsigned integer | [s] | 0 | Time in s since 01/01/1970, 00:00 (measurment unit is [s]) | 0
[6 empty] | 4 | - | unixTimeMs | 16 | Unsigned integer | [ms] | 0 | Current millisecond count (measurment unit is [ms]) | 0
[6 empty] | 6 | - | adcsmode | 8 | List | 0 | 0 | Current ADCS Running mode | AdcsState
[6 empty] | 7 | - | estimationMode | 8 | List | 0 | 0 | Current attitude estimation mode | EstimationMode
[6 empty] | 8 | - | controlMode | 8 | List | 0 | 0 | Current attitude control mode | ControlMode
[6 empty] | 9 | 0 | cubeControlSignalPowerStatus | 1 | Boolean | 0 | 0 | CubeControl Signal electronics enabled status | 0
[6 empty] | 9 | 1 | cubeControlMotorPowerStatus | 1 | Boolean | 0 | 0 | CubeControl Motor electronics enabled status | 0
[6 empty] | 9 | 2 | cubeSensePowerStatus | 1 | Boolean | 0 | 0 | CubeSense enabled status | 0
[6 empty] | 9 | 3 | gpsReceiverPowerStatus | 1 | Boolean | 0 | 0 | GPS Receiver enabled status | 0
[6 empty] | 9 | 4 | gpsLnaPowerStatus | 1 | Boolean | 0 | 0 | GPS Antenna LNA enabled status | 0
[6 empty] | 9 | 5 | motorDriverPowerStatus | 1 | Boolean | 0 | 0 | Motor Driver Electronics enabled status | 0
[6 empty] | 9 | 6 | magnetometerDeploymentPowerStatus | 1 | Boolean | 0 | 0 | Magnetometer Deployment Enabled status | 0
[6 empty] | 9 | 7 | configLoadError | 1 | Boolean | 0 | 0 | CRC mismatch occurred when reading configuration from flash memory | 0
[6 empty] | 10 | 0 | orbitParamsLoadError | 1 | Boolean | 0 | 0 | CRC mismatch occurred when reading orbit parameters from flash memory | 0
[6 empty] | 10 | 1 | cubeSenseCommsError | 1 | Boolean | 0 | 0 | Communication error occurred with the CubeSense | 0
[6 empty] | 10 | 2 | cubeControlSignalCommsError | 1 | Boolean | 0 | 0 | Communication error occurred with the CubeControl Signal MCU | 0
[6 empty] | 10 | 3 | cubeControlMotorCommsError | 1 | Boolean | 0 | 0 | CubeSense replied with invalid node identification and/or runtime | 0
[6 empty] | 10 | 4 | cubeSenseIdError | 1 | Boolean | 0 | 0 | CubeSense replied with invalid node identification and/or runtime | 0
[6 empty] | 10 | 5 | cubeControlSignalIdError | 1 | Boolean | 0 | 0 | CubeControl Signal replied with invalid node identification and/or runtime | 0
[6 empty] | 10 | 6 | cubeControlMotorIdError | 1 | Boolean | 0 | 0 | CubeControl Motor replied with invalid node identification and/or runtime | 0
[6 empty] | 10 | 7 | magmDeploymentWhileOffError | 1 | Boolean | 0 | 0 | An attempt was made to deploy the magnetometer boom while either or both of the CubeControl MCUs where off | 0
[6 empty] | 11 | 0 | controlLoopExceeded | 1 | Boolean | 0 | 0 | The ADCS control iteration took longer than 1s to execute | 0
[6 empty] | 11 | 1 | magnetometerRangeError | 1 | Boolean | 0 | 0 | Magnetometer measured magnetic field with size < 100 nT or >100,000nT | 0
[6 empty] | 11 | 2 | sunSensorOvercurrent | 1 | Boolean | 0 | 0 | Sun sensor overcurrent detected | 0
[6 empty] | 11 | 3 | sunSensorNotIdle | 1 | Boolean | 0 | 0 | Sun sensor was not idle at the start of ADCS loop | 0
[6 empty] | 11 | 4 | sunSensorDetectionError | 1 | Boolean | 0 | 0 | Sun sensor was unable to detect sun (could be not in FOV) | 0
[6 empty] | 11 | 5 | wheelControlError | 1 | Boolean | 0 | 0 | Wheel speed measurement and commanded wheel speed is not the same | 0
[6 empty] | 11 | 6 | nadirSensorOvercurrent | 1 | Boolean | 0 | 0 | Nadir sensor overcurrent detected | 0
[6 empty] | 11 | 7 | nadirSensorNotIdle | 1 | Boolean | 0 | 0 | Nadir sensor was not idle at the start of ADCS loop | 0
[6 empty] | 12 | 0 | nadirSensorDetectionError | 1 | Boolean | 0 | 0 | Nadir sensor was unable to compute nadir angles (could be not in FOV) | 0
[6 empty] | 12 | 1 | estimationError | 1 | Boolean | 0 | 0 | Estimated state is invalid | 0
[6 empty] | 12 | 2 | rateSensorRangeError | 1 | Boolean | 0 | 0 | Measured Y-body rate is outside of the range +/-85 deg/s | 0
[6 empty] | 12 | 3 | wheelSpeedRangeError | 1 | Boolean | 0 | 0 | Wheel speed measurement was outside the range +/-8500 rpm | 0
[6 empty] | 12 | 4 | cssError | 1 | Boolean | 0 | 0 | Unable to compute Coarse Sun vector (could be not in FOV) | 0
[6 empty] | 12 | 5 | orbitParamsInvalidError | 1 | Boolean | 0 | 0 | Orbit Parameters are not in allowed bounds (angle exceeding limits etc.). Failed to initialize SGP4 propagator using supplied parameters | 0
[6 empty] | 12 | 6 | configInvalidError | 1 | Boolean | 0 | 0 | Magnetorquer Configuration or CSS in invalid. Each principle axis should have a torquer output (1,2, or 3) assigned. At least one CSS per principle axis needed | 0
[6 empty] | 12 | 7 | controlModeChangeNotAllowed | 1 | Boolean | 0 | 0 | Attempt was made to select control mode without appropriate estimator, or command to set Y-momentum mode while not in steady-state Y-Thomson | 0
[6 empty] | 13 | 0 | estimatorChangeNotAllowed | 1 | Boolean | 0 | 0 | Attempt was made to change to an estimation mode that would be inapropriate for the current control mode | 0
[6 empty] | 13 | 1 | magfieldModelError | 1 | Boolean | 0 | 0 | Modelled and measured magnetic field differs in size by more than 5000 nT | 0
[6 empty] | 13 | 2 | sramLatchup | 1 | Boolean | 0 | 0 | SRAM Latch-up Occurred | 0
[6 empty] | 13 | 3 | sDError | 1 | Boolean | 0 | 0 | SD Card Error | 0
[6 empty] | 13 | 4 | nodeRecoveryError | 1 | Boolean | 0 | 0 | Failed to Recover a Node by successive resets | 0
[6 empty] | 13 | 5 | ssYThomson | 1 | Boolean | 0 | 0 | Steady-State Y-Thomson detected | 0
[6 empty] | 13 | 6 | triadAndEkfEqual | 1 | Boolean | 0 | 0 | TRIAD and EKF reports same attitude (within 10 deg) | 0
[6 empty] | 13 | 7 | sunAboveHorizon | 1 | Boolean | 0 | 0 | Sun is above the local horizon (elevation > 0) | 0
[6 empty] | 14 | - | rollCmd | 32 | Floating point | 0 | [deg] | Commanded roll angle (measurment unit is [deg]. valid range is between -18000 deg and 18000 deg) | 0
[6 empty] | 18 | - | pitchCmd | 32 | Floating point | 0 | [deg] | Commanded Pitch angle (measurment unit is [deg]. valid range is between -18000 deg and 18000 deg) | 0
[6 empty] | 22 | - | yawCmd | 32 | Floating point | 0 | [deg] | Commanded Yaw angle (measurment unit is [deg]. valid range is between -18000 deg and 18000 deg) | 0
[6 empty] | 26 | - | rollEst | 32 | Floating point | 0 | [deg] | Estimated roll angle (measurment unit is [deg]) | 0
[6 empty] | 30 | - | pitchEst | 32 | Floating point | 0 | [deg] | Estimated pitch angle (measurment unit is [deg]) | 0
[6 empty] | 34 | - | yawEst | 32 | Floating point | 0 | [deg] | Estimated yaw angle (measurment unit is [deg]) | 0
[6 empty] | 38 | - | rateEstX | 32 | Floating point | 0 | [deg/s] | Estimated X angular rate (measurment unit is [deg/s]) | 0
[6 empty] | 42 | - | rateEstY | 32 | Floating point | 0 | [deg/s] | Estimated Y angular rate (measurment unit is [deg/s]) | 0
[6 empty] | 46 | - | rateEstZ | 32 | Floating point | 0 | [deg/s] | Estimated Z angular rate (measurment unit is [deg/s]) | 0
[6 empty] | 50 | - | positionX | 32 | Floating point | 0 | [km] | ECI referenced X coordinate (measurment unit is [km]) | 0
[6 empty] | 54 | - | positionY | 32 | Floating point | 0 | [km] | ECI referenced Y coordinate (measurment unit is [km]) | 0
[6 empty] | 58 | - | positionZ | 32 | Floating point | 0 | [km] | ECI referenced Z coordinate (measurment unit is [km]) | 0
[6 empty] | 62 | - | velocityX | 32 | Floating point | 0 | [km/s] | ECI referenced X velocity (measurment unit is [km/s]) | 0
[6 empty] | 66 | - | velocityY | 32 | Floating point | 0 | [km/s] | ECI referenced Y velocity (measurment unit is [km/s]) | 0
[6 empty] | 70 | - | velocityZ | 32 | Floating point | 0 | [km/s] | ECI referenced Z velocity (measurment unit is [km/s]) | 0
[6 empty] | 74 | - | latitude | 32 | Floating point | 0 | [deg] | WGS-84 Latitude angle (measurment unit is [deg]) | 0
[6 empty] | 78 | - | longitude | 32 | Floating point | 0 | [deg] | Longitude angle (measurment unit is [deg]) | 0
[6 empty] | 82 | - | altitude | 32 | Floating point | 0 | [km] | WGS-84 altitude (measurment unit is [km]) | 0
| 77 | 137 | Read Adcs Measurements | ADCS | 66 | 0 | - | magMeasX | 32 | Floating point | 0 | [nT] | Magnetic Field X (measurment unit is [nT]) | 0
[6 empty] | 4 | - | magMeasY | 32 | Floating point | 0 | [nT] | Magnetic Field X (measurment unit is [nT]) | 0
[6 empty] | 8 | - | magMeasZ | 32 | Floating point | 0 | [nT] | Magnetic Field X (measurment unit is [nT]) | 0
[6 empty] | 12 | - | cssMeasX | 32 | Floating point | 0 | 0 | Coarse Sun X | 0
[6 empty] | 16 | - | cssMeasY | 32 | Floating point | 0 | 0 | Coarse Sun y | 0
[6 empty] | 20 | - | cssMeasZ | 32 | Floating point | 0 | 0 | Coarse Sun z | 0
[6 empty] | 24 | - | sunMeasX | 32 | Floating point | 0 | 0 | sun X | 0
[6 empty] | 28 | - | sunMeasY | 32 | Floating point | 0 | 0 | sun Y | 0
[6 empty] | 32 | - | sunMeasZ | 32 | Floating point | 0 | 0 | sun Z | 0
[6 empty] | 36 | - | nadirMeasX | 32 | Floating point | 0 | [deg] | Nadir azimuth angle (X) (measurment unit is [deg]) | 0
[6 empty] | 40 | - | nadirMeasY | 32 | Floating point | 0 | [deg] | Nadir elevation angle (Y) (measurment unit is [deg]) | 0
[6 empty] | 44 | - | nadirMeasZ | 32 | Floating point | 0 | [deg] | nadir Z | 0
[6 empty] | 48 | - | rateMeasX | 32 | Floating point | 0 | [deg/s] | X Angular Rate (measurment unit is [deg/s]) | 0
[6 empty] | 52 | - | rateMeasY | 32 | Floating point | 0 | [deg/s] | Y Angular Rate (measurment unit is [deg/s]) | 0
[6 empty] | 56 | - | rateMeasZ | 32 | Floating point | 0 | [deg/s] | Z Angular Rate (measurment unit is [deg/s]) | 0
[6 empty] | 60 | - | speedMeasX | 16 | Unsigned integer | 0 | [rpm] | X Wheel Speed (measurment unit is [rpm]) | 0
[6 empty] | 62 | - | speedMeasY | 16 | Unsigned integer | 0 | [rpm] | Y Wheel Speed (measurment unit is [rpm]) | 0
[6 empty] | 64 | - | speedMeasZ | 16 | Unsigned integer | 0 | [rpm] | Z Wheel Speed (measurment unit is [rpm]) | 0
| 77 | 138 | Read Actuator Commands Telemetry | ADCS | 18 | 0 | - | torquerCmdX | 32 | Floating point | 0 | [s] | X Magnetorquer Commanded on-time (measurment unit is [s]) | 0
[6 empty] | 4 | - | torquerCmdY | 32 | Floating point | 0 | [s] | Y Magnetorquer Commanded on-time (measurment unit is [s]) | 0
[6 empty] | 8 | - | torquerCmdZ | 32 | Floating point | 0 | [s] | Z Magnetorquer Commanded on-time (measurment unit is [s]) | 0
[6 empty] | 12 | - | speedCmdX | 16 | Unsigned integer | 0 | [rpm] | X Wheel Speed (measurment unit is [rpm]) | 0
[6 empty] | 14 | - | speedCmdY | 16 | Unsigned integer | 0 | [rpm] | Y Wheel Speed (measurment unit is [rpm]) | 0
[6 empty] | 16 | - | speedCmdZ | 16 | Unsigned integer | 0 | [rpm] | Z Wheel Speed (measurment unit is [rpm]) | 0
| 77 | 139 | Raw Sensor Measurements | ADCS | 83 | 0 | - | nadirRawX | 32 | Floating point | 0 | [deg] | Nadir azimuth angle (measurment unit is [deg]) | 0
[6 empty] | 4 | - | nadirRawY | 32 | Floating point | 0 | [deg] | Nadir elevation angle (measurment unit is [deg]) | 0
[6 empty] | 8 | - | nadirBusyStatusRaw | 8 | List | 0 | 0 | Nadir busy status | CsBusyStatus
[6 empty] | 9 | - | nadirResultRaw | 8 | List | 0 | 0 | Nadir detection result | NadirResult
[6 empty] | 10 | - | sunRawX | 32 | Floating point | 0 | [deg] | Sun azimuth angle (measurment unit is [deg]) | 0
[6 empty] | 14 | - | sunRawY | 32 | Floating point | 0 | [deg] | Sun elevation angle (measurment unit is [deg]) | 0
[6 empty] | 18 | - | sunBusyStatusRaw | 8 | List | 0 | 0 | Sun busy status | CsBusyStatus
[6 empty] | 19 | - | sunResultRaw | 8 | List | 0 | 0 | Sun detection result | SunResult
[6 empty] | 20 | - | cssRaw1 | 8 | Unsigned integer | 0 | 0 | sampled A/D value - corresponds to COS(sun_angle) | 0
[6 empty] | 21 | - | cssRaw2 | 8 | Unsigned integer | 0 | 0 | sampled A/D value - corresponds to COS(sun_angle) | 0
[6 empty] | 22 | - | cssRaw3 | 8 | Unsigned integer | 0 | 0 | sampled A/D value - corresponds to COS(sun_angle) | 0
[6 empty] | 23 | - | cssRaw4 | 8 | Unsigned integer | 0 | 0 | sampled A/D value - corresponds to COS(sun_angle) | 0
[6 empty] | 24 | - | cssRaw5 | 8 | Unsigned integer | 0 | 0 | sampled A/D value - corresponds to COS(sun_angle) | 0
[6 empty] | 25 | - | cssRaw6 | 8 | Unsigned integer | 0 | 0 | sampled A/D value - corresponds to COS(sun_angle) | 0
[6 empty] | 26 | - | magRawX | 16 | Unsigned integer | 0 | 0 | sampled A/D value | 0
[6 empty] | 30 | - | magRawY | 16 | Unsigned integer | 0 | 0 | sampled A/D value | 0
[6 empty] | 34 | - | magRawZ | 16 | Unsigned integer | 0 | 0 | sampled A/D value | 0
[6 empty] | 38 | - | gpsSolutionStatusRaw | 8 | List | 0 | 0 | GPS Solution Status | GpsSolutionStatus
[6 empty] | 39 | - | gpsNumSatsTrackedRaw | 8 | Unsigned integer | 0 | 0 | Number of tracked GPS satellites | 0
[6 empty] | 40 | - | gpsNumSatsSolutionRaw | 8 | Unsigned integer | 0 | 0 | Number of GPS satellites used in solution | 0
[6 empty] | 41 | - | gpsXYZLogCtrRaw | 8 | Unsigned integer | 0 | 0 | Counter for XYZ Log from GPS | 0
[6 empty] | 42 | - | gpsRangeLogCtrRaw | 8 | Unsigned integer | 0 | 0 | Counter for RANGE log from GPS | 0
[6 empty] | 43 | - | gpsResponseRaw | 8 | Unsigned integer | 0 | 0 | Response Message for GPS log setup - p656 of OEMV615 reference manual | 0
[6 empty] | 44 | - | gpsWeekRaw | 16 | Unsigned integer | 0 | 0 | GPS Reference Week | 0
[6 empty] | 46 | - | gpsTimeMsRaw | 32 | Unsigned integer | [ms] | 0 | Milliseconds since beginning of current GPS week (measurment unit is [ms]) | 0
[6 empty] | 50 | - | posEcefRawX | 32 | Unsigned integer | [m] | 0 | ECEF Position X (measurment unit is [m]) | 0
[6 empty] | 54 | - | velEcefRawX | 16 | Unsigned integer | [m/s] | 0 | ECEF Velocity X (measurment unit is [m/s]) | 0
[6 empty] | 56 | - | posEcefRawY | 32 | Unsigned integer | [m] | 0 | ECEF Position Y (measurment unit is [m]) | 0
[6 empty] | 60 | - | velEcefRawY | 16 | Unsigned integer | [m/s] | 0 | ECEF Velocity Y (measurment unit is [m/s]) | 0
[6 empty] | 62 | - | posEcefRawZ | 32 | Unsigned integer | [m] | 0 | ECEF Position Z (measurment unit is [m]) | 0
[6 empty] | 66 | - | velEcefRawZ | 16 | Unsigned integer | [m/s] | 0 | ECEF Velocity Z (measurment unit is [m/s]) | 0
[6 empty] | 68 | - | stdDevPosRawX | 32 | Floating point | [m] | 0 | X-pos Standard Deviation (measurment unit is [m]) | 0
[6 empty] | 72 | - | stdDevPosRawY | 32 | Floating point | [m] | 0 | Y-pos Standard Deviation (measurment unit is [m]) | 0
[6 empty] | 76 | - | stdDevPosRawZ | 32 | Floating point | [m] | 0 | Z-pos Standard Deviation (measurment unit is [m]) | 0
[6 empty] | 80 | - | stdDevVelRawX | 8 | Unsigned integer | [m/s] | 0 | X-vel Standard Deviation (measurment unit is [m/s]) | 0
[6 empty] | 81 | - | stdDevVelRawY | 8 | Unsigned integer | [m/s] | 0 | Y-vel Standard Deviation (measurment unit is [m/s]) | 0
[6 empty] | 82 | - | stdDevVelRawZ | 8 | Unsigned integer | [m/s] | 0 | Z-vel Standard Deviation (measurment unit is [m/s]) | 0
| 77 | 140 | Estimation Data Telemetry | ADCS | 84 | 0 | - | igrfMagX | 32 | Floating point | 0 | [nT] | IGRF Modelled Magnetic Field X (measurment unit is [nT]) | 0
[6 empty] | 4 | - | igrfMagY | 32 | Floating point | 0 | [nT] | IGRF Modelled Magnetic Field Y (measurment unit is [nT]) | 0
[6 empty] | 8 | - | igrfMagZ | 32 | Floating point | 0 | [nT] | IGRF Modelled Magnetic Field Z (measurment unit is [nT]) | 0
[6 empty] | 12 | - | modelledSunX | 32 | Floating point | 0 | 0 | Modelled Sun Vector X | 0
[6 empty] | 16 | - | modelledSunY | 32 | Floating point | 0 | 0 | Modelled Sun Vector Y | 0
[6 empty] | 20 | - | modelledSunZ | 32 | Floating point | 0 | 0 | Modelled Sun Vector Z | 0
[6 empty] | 24 | - | estimatedGyroBiasX | 32 | Floating point | 0 | [deg/s] | Estimated X-gyro Bias (measurment unit is [deg/s]) | 0
[6 empty] | 28 | - | estimatedGyroBiasY | 32 | Floating point | 0 | [deg/s] | Estimated Y-gyro Bias (measurment unit is [deg/s]) | 0
[6 empty] | 32 | - | estimatedGyroBiasZ | 32 | Floating point | 0 | [deg/s] | Estimated Z-gyro Bias (measurment unit is [deg/s]) | 0
[6 empty] | 36 | - | innovationX | 32 | Floating point | 0 | 0 | Innovation Vector X | 0
[6 empty] | 40 | - | innovationY | 32 | Floating point | 0 | 0 | Innovation Vector Y | 0
[6 empty] | 44 | - | innovationZ | 32 | Floating point | 0 | 0 | Innovation Vector Z | 0
[6 empty] | 48 | - | qError1 | 32 | Floating point | 0 | 0 | Quaternion Error - Q1 | 0
[6 empty] | 52 | - | qError2 | 32 | Floating point | 0 | 0 | Quaternion Error - Q2 | 0
[6 empty] | 56 | - | qError3 | 32 | Floating point | 0 | 0 | Quaternion Error - Q3 | 0
[6 empty] | 60 | - | qCovar1 | 32 | Floating point | 0 | 0 | Quaternion Covariance - Q1 RMS | 0
[6 empty] | 64 | - | qCovar2 | 32 | Floating point | 0 | 0 | Quaternion Covariance - Q2 RMS | 0
[6 empty] | 68 | - | qCovar3 | 32 | Floating point | 0 | 0 | Quaternion Covariance - Q3 RMS | 0
[6 empty] | 72 | - | angRateCovarX | 32 | Floating point | 0 | 0 | X Angular Rate Covariance | 0
[6 empty] | 76 | - | angRateCovarY | 32 | Floating point | 0 | 0 | Y Angular Rate Covariance | 0
[6 empty] | 80 | - | angRateCovarZ | 32 | Floating point | 0 | 0 | Z Angular Rate Covariance | 0
| 77 | 143 | Read Unix Time | ADCS | 6 | 0 | - | unixTimeS | 32 | Unsigned integer | [s] | 0 | Time in s since 01/01/1970, 00:00 (measurment unit is [s]) | 0
[6 empty] | 4 | - | unixTimeMs | 16 | Unsigned integer | [ms] | 0 | Current millisecond count (measurment unit is [ms]) | 0
| 77 | 144 | Read Current State | ADCS | 8 | 0 | - | adcsmode | 8 | List | 0 | 0 | Current ADCS Running mode | AdcsState
[6 empty] | 1 | - | estimationMode | 8 | List | 0 | 0 | Current attitude estimation mode | EstimationMode
[6 empty] | 2 | - | controlMode | 8 | List | 0 | 0 | Current attitude control mode | ControlMode
[6 empty] | 3 | 0 | cubeControlSignalPowerStatus | 1 | Boolean | 0 | 0 | CubeControl Signal electronics enabled status | 0
[6 empty] | 3 | 1 | cubeControlMotorPowerStatus | 1 | Boolean | 0 | 0 | CubeControl Motor electronics enabled status | 0
[6 empty] | 3 | 2 | cubeSensePowerStatus | 1 | Boolean | 0 | 0 | CubeSense enabled status | 0
[6 empty] | 3 | 3 | gpsReceiverPowerStatus | 1 | Boolean | 0 | 0 | GPS Receiver enabled status | 0
[6 empty] | 3 | 4 | gpsLnaPowerStatus | 1 | Boolean | 0 | 0 | GPS Antenna LNA enabled status | 0
[6 empty] | 3 | 5 | motorDriverPowerStatus | 1 | Boolean | 0 | 0 | Motor Driver Electronics enabled status | 0
[6 empty] | 3 | 6 | magnetometerDeploymentPowerStatus | 1 | Boolean | 0 | 0 | Magnetometer Deployment Enabled status | 0
[6 empty] | 3 | 7 | configLoadError | 1 | Boolean | 0 | 0 | CRC mismatch occurred when reading configuration from flash memory | 0
[6 empty] | 4 | 0 | orbitParamsLoadError | 1 | Boolean | 0 | 0 | CRC mismatch occurred when reading orbit parameters from flash memory | 0
[6 empty] | 4 | 1 | cubeSenseCommsError | 1 | Boolean | 0 | 0 | Communication error occurred with the CubeSense | 0
[6 empty] | 4 | 2 | cubeControlSignalCommsError | 1 | Boolean | 0 | 0 | Communication error occurred with the CubeControl Signal MCU | 0
[6 empty] | 4 | 3 | cubeControlMotorCommsError | 1 | Boolean | 0 | 0 | CubeSense replied with invalid node identification and/or runtime | 0
[6 empty] | 4 | 4 | cubeSenseIdError | 1 | Boolean | 0 | 0 | CubeSense replied with invalid node identification and/or runtime | 0
[6 empty] | 4 | 5 | cubeControlSignalIdError | 1 | Boolean | 0 | 0 | CubeControl Signal replied with invalid node identification and/or runtime | 0
[6 empty] | 4 | 6 | cubeControlMotorIdError | 1 | Boolean | 0 | 0 | CubeControl Motor replied with invalid node identification and/or runtime | 0
[6 empty] | 4 | 7 | magmDeploymentWhileOffError | 1 | Boolean | 0 | 0 | An attempt was made to deploy the magnetometer boom while either or both of the CubeControl MCUs where off | 0
[6 empty] | 5 | 0 | controlLoopExceeded | 1 | Boolean | 0 | 0 | The ADCS control iteration took longer than 1s to execute | 0
[6 empty] | 5 | 1 | magnetometerRangeError | 1 | Boolean | 0 | 0 | Magnetometer measured magnetic field with size < 100 nT or >100,000nT | 0
[6 empty] | 5 | 2 | sunSensorOvercurrent | 1 | Boolean | 0 | 0 | Sun sensor overcurrent detected | 0
[6 empty] | 5 | 3 | sunSensorNotIdle | 1 | Boolean | 0 | 0 | Sun sensor was not idle at the start of ADCS loop | 0
[6 empty] | 5 | 4 | sunSensorDetectionError | 1 | Boolean | 0 | 0 | Sun sensor was unable to detect sun (could be not in FOV) | 0
[6 empty] | 5 | 5 | wheelControlError | 1 | Boolean | 0 | 0 | Wheel speed measurement and commanded wheel speed is not the same | 0
[6 empty] | 5 | 6 | nadirSensorOvercurrent | 1 | Boolean | 0 | 0 | Nadir sensor overcurrent detected | 0
[6 empty] | 5 | 7 | nadirSensorNotIdle | 1 | Boolean | 0 | 0 | Nadir sensor was not idle at the start of ADCS loop | 0
[6 empty] | 6 | 0 | nadirSensorDetectionError | 1 | Boolean | 0 | 0 | Nadir sensor was unable to compute nadir angles (could be not in FOV) | 0
[6 empty] | 6 | 1 | estimationError | 1 | Boolean | 0 | 0 | Estimated state is invalid | 0
[6 empty] | 6 | 2 | rateSensorRangeError | 1 | Boolean | 0 | 0 | Measured Y-body rate is outside of the range +/-85 deg/s | 0
[6 empty] | 6 | 3 | wheelSpeedRangeError | 1 | Boolean | 0 | 0 | Wheel speed measurement was outside the range +/-8500 rpm | 0
[6 empty] | 6 | 4 | cssError | 1 | Boolean | 0 | 0 | Unable to compute Coarse Sun vector (could be not in FOV) | 0
[6 empty] | 6 | 5 | orbitParamsInvalidError | 1 | Boolean | 0 | 0 | Orbit Parameters are not in allowed bounds (angle exceeding limits etc.). Failed to initialize SGP4 propagator using supplied parameters | 0
[6 empty] | 6 | 6 | configInvalidError | 1 | Boolean | 0 | 0 | Magnetorquer Configuration or CSS in invalid. Each principle axis should have a torquer output (1,2, or 3) assigned. At least one CSS per principle axis needed | 0
[6 empty] | 6 | 7 | controlModeChangeNotAllowed | 1 | Boolean | 0 | 0 | Attempt was made to select control mode without appropriate estimator, or command to set Y-momentum mode while not in steady-state Y-Thomson | 0
[6 empty] | 7 | 0 | estimatorChangeNotAllowed | 1 | Boolean | 0 | 0 | Attempt was made to change to an estimation mode that would be inapropriate for the current control mode | 0
[6 empty] | 7 | 1 | magfieldModelError | 1 | Boolean | 0 | 0 | Modelled and measured magnetic field differs in size by more than 5000 nT | 0
[6 empty] | 7 | 2 | sramLatchup | 1 | Boolean | 0 | 0 | SRAM Latch-up Occurred | 0
[6 empty] | 7 | 3 | sDError | 1 | Boolean | 0 | 0 | SD Card Error | 0
[6 empty] | 7 | 4 | nodeRecoveryError | 1 | Boolean | 0 | 0 | Failed to Recover a Node by successive resets | 0
[6 empty] | 7 | 5 | ssYThomson | 1 | Boolean | 0 | 0 | Steady-State Y-Thomson detected | 0
[6 empty] | 7 | 6 | triadAndEkfEqual | 1 | Boolean | 0 | 0 | TRIAD and EKF reports same attitude (within 10 deg) | 0
[6 empty] | 7 | 7 | sunAboveHorizon | 1 | Boolean | 0 | 0 | Sun is above the local horizon (elevation > 0) | 0
| 77 | 145 | Read Estimated Attitude | ADCS | 12 | 0 | - | rollEst | 32 | Floating point | 0 | [deg] | Estimated roll angle (measurment unit is [deg]) | 0
[6 empty] | 4 | - | pitchEst | 32 | Floating point | 0 | [deg] | Estimated pitch angle (measurment unit is [deg]) | 0
[6 empty] | 8 | - | yawEst | 32 | Floating point | 0 | [deg] | Estimated yaw angle (measurment unit is [deg]) | 0
| 77 | 146 | Read Estimated Rates | ADCS | 12 | 0 | - | rateEstX | 32 | Floating point | 0 | [deg/s] | Estimated X angular rate (measurment unit is [deg/s]) | 0
[6 empty] | 4 | - | rateEstY | 32 | Floating point | 0 | [deg/s] | Estimated Y angular rate (measurment unit is [deg/s]) | 0
[6 empty] | 8 | - | rateEstZ | 32 | Floating point | 0 | [deg/s] | Estimated Z angular rate (measurment unit is [deg/s]) | 0
| 77 | 147 | Read Position LatLongAlt | ADCS | 12 | 0 | - | latitude | 32 | Floating point | 0 | [deg] | WGS-84 Latitude angle (measurment unit is [deg]) | 0
[6 empty] | 4 | - | longitude | 32 | Floating point | 0 | [deg] | Longitude angle (measurment unit is [deg]) | 0
[6 empty] | 8 | - | altitude | 32 | Floating point | 0 | [km] | WGS-84 altitude (measurment unit is [km]) | 0
| 77 | 148 | Read Eci Velocity | ADCS | 12 | 0 | - | velocityX | 32 | Floating point | 0 | [km/s] | ECI referenced X velocity (measurment unit is [km/s]) | 0
[6 empty] | 4 | - | velocityY | 32 | Floating point | 0 | [km/s] | ECI referenced Y velocity (measurment unit is [km/s]) | 0
[6 empty] | 8 | - | velocityZ | 32 | Floating point | 0 | [km/s] | ECI referenced Z velocity (measurment unit is [km/s]) | 0
| 77 | 149 | Read Magnetic Field | ADCS | 12 | 0 | - | magMeasX | 32 | Floating point | 0 | [nT] | Magnetic Field X (measurment unit is [nT]) | 0
[6 empty] | 4 | - | magMeasY | 32 | Floating point | 0 | [nT] | Magnetic Field X (measurment unit is [nT]) | 0
[6 empty] | 8 | - | magMeasZ | 32 | Floating point | 0 | [nT] | Magnetic Field X (measurment unit is [nT]) | 0
| 77 | 150 | Read Coarse Sun | ADCS | 12 | 0 | - | cssMeasX | 32 | Floating point | 0 | 0 | Coarse Sun X | 0
[6 empty] | 4 | - | cssMeasY | 32 | Floating point | 0 | 0 | Coarse Sun y | 0
[6 empty] | 8 | - | cssMeasZ | 32 | Floating point | 0 | 0 | Coarse Sun z | 0
| 77 | 151 | Read Fine Sun | ADCS | 12 | 0 | - | sunMeasX | 32 | Floating point | 0 | 0 | sun X | 0
[6 empty] | 4 | - | sunMeasY | 32 | Floating point | 0 | 0 | sun Y | 0
[6 empty] | 8 | - | sunMeasZ | 32 | Floating point | 0 | 0 | sun Z | 0
| 77 | 152 | Read Nadir Vec | ADCS | 12 | 0 | - | nadirMeasX | 32 | Floating point | 0 | [deg] | Nadir azimuth angle (X) (measurment unit is [deg]) | 0
[6 empty] | 4 | - | nadirMeasY | 32 | Floating point | 0 | [deg] | Nadir elevation angle (Y) (measurment unit is [deg]) | 0
[6 empty] | 8 | - | nadirMeasZ | 32 | Floating point | 0 | [deg] | nadir Z | 0
| 77 | 153 | Read Measured Rate | ADCS | 12 | 0 | - | rateMeasX | 32 | Floating point | 0 | [deg/s] | X Angular Rate (measurment unit is [deg/s]) | 0
[6 empty] | 4 | - | rateMeasY | 32 | Floating point | 0 | [deg/s] | Y Angular Rate (measurment unit is [deg/s]) | 0
[6 empty] | 8 | - | rateMeasZ | 32 | Floating point | 0 | [deg/s] | Z Angular Rate (measurment unit is [deg/s]) | 0
| 77 | 154 | Read Wheel Speed | ADCS | 12 | 0 | - | speedMeasX | 16 | Unsigned integer | 0 | [rpm] | X Wheel Speed (measurment unit is [rpm]) | 0
[6 empty] | 4 | - | speedMeasY | 16 | Unsigned integer | 0 | [rpm] | Y Wheel Speed (measurment unit is [rpm]) | 0
[6 empty] | 8 | - | speedMeasZ | 16 | Unsigned integer | 0 | [rpm] | Z Wheel Speed (measurment unit is [rpm]) | 0
| 77 | 155 | Read Magnetorquer Commands | ADCS | 12 | 0 | - | torquerCmdX | 32 | Floating point | 0 | [s] | X Magnetorquer Commanded on-time (measurment unit is [s]) | 0
[6 empty] | 4 | - | torquerCmdY | 32 | Floating point | 0 | [s] | Y Magnetorquer Commanded on-time (measurment unit is [s]) | 0
[6 empty] | 8 | - | torquerCmdZ | 32 | Floating point | 0 | [s] | Z Magnetorquer Commanded on-time (measurment unit is [s]) | 0
| 77 | 156 | Read Wheel Speed Commands | ADCS | 6 | 0 | - | speedCmdX | 16 | Unsigned integer | 0 | [rpm] | X Wheel Speed (measurment unit is [rpm]) | 0
[6 empty] | 2 | - | speedCmdY | 16 | Unsigned integer | 0 | [rpm] | Y Wheel Speed (measurment unit is [rpm]) | 0
[6 empty] | 4 | - | speedCmdZ | 16 | Unsigned integer | 0 | [rpm] | Z Wheel Speed (measurment unit is [rpm]) | 0
| 77 | 157 | Read Modelled Magnetic field | ADCS | 12 | 0 | - | igrfMagX | 32 | Floating point | 0 | [nT] | IGRF Modelled Magnetic Field X (measurment unit is [nT]) | 0
[6 empty] | 4 | - | igrfMagY | 32 | Floating point | 0 | [nT] | IGRF Modelled Magnetic Field Y (measurment unit is [nT]) | 0
[6 empty] | 8 | - | igrfMagZ | 32 | Floating point | 0 | [nT] | IGRF Modelled Magnetic Field Z (measurment unit is [nT]) | 0
| 77 | 158 | Read Modelled Sun Vec | ADCS | 12 | 0 | - | modelledSunX | 32 | Floating point | 0 | 0 | Modelled Sun Vector X | 0
[6 empty] | 4 | - | modelledSunY | 32 | Floating point | 0 | 0 | Modelled Sun Vector Y | 0
[6 empty] | 8 | - | modelledSunZ | 32 | Floating point | 0 | 0 | Modelled Sun Vector Z | 0
| 77 | 159 | Read Estimated Gyro Bias | ADCS | 12 | 0 | - | estimatedGyroBiasX | 32 | Floating point | 0 | [deg/s] | Estimated X-gyro Bias (measurment unit is [deg/s]) | 0
[6 empty] | 4 | - | estimatedGyroBiasY | 32 | Floating point | 0 | [deg/s] | Estimated Y-gyro Bias (measurment unit is [deg/s]) | 0
[6 empty] | 8 | - | estimatedGyroBiasZ | 32 | Floating point | 0 | [deg/s] | Estimated Z-gyro Bias (measurment unit is [deg/s]) | 0
| 77 | 160 | Read Innovation Vec | ADCS | 12 | 0 | - | innovationX | 32 | Floating point | 0 | 0 | Innovation Vector X | 0
[6 empty] | 4 | - | innovationY | 32 | Floating point | 0 | 0 | Innovation Vector Y | 0
[6 empty] | 8 | - | innovationZ | 32 | Floating point | 0 | 0 | Innovation Vector Z | 0
| 77 | 161 | Read Quaternion Err Vec | ADCS | 12 | 0 | - | qError1 | 32 | Floating point | 0 | 0 | Quaternion Error - Q1 | 0
[6 empty] | 4 | - | qError2 | 32 | Floating point | 0 | 0 | Quaternion Error - Q2 | 0
[6 empty] | 8 | - | qError3 | 32 | Floating point | 0 | 0 | Quaternion Error - Q3 | 0
| 77 | 162 | Read Quaternion Covariance | ADCS | 12 | 0 | - | qCovar1 | 32 | Floating point | 0 | 0 | Quaternion Covariance - Q1 RMS | 0
[6 empty] | 4 | - | qCovar2 | 32 | Floating point | 0 | 0 | Quaternion Covariance - Q2 RMS | 0
[6 empty] | 8 | - | qCovar3 | 32 | Floating point | 0 | 0 | Quaternion Covariance - Q3 RMS | 0
| 77 | 163 | Read Angular Rate Covariance | ADCS | 12 | 0 | - | angRateCovarX | 32 | Floating point | 0 | 0 | X Angular Rate Covariance | 0
[6 empty] | 4 | - | angRateCovarY | 32 | Floating point | 0 | 0 | Y Angular Rate Covariance | 0
[6 empty] | 8 | - | angRateCovarZ | 32 | Floating point | 0 | 0 | Z Angular Rate Covariance | 0
| 77 | 164 | Read Raw Nadir Sensor Value | ADCS | 14 | 0 | - | nadirBusyStatusRaw | 8 | List | 0 | 0 | Nadir busy status | CsBusyStatus
[6 empty] | 2 | - | nadirResultRaw | 8 | List | 0 | 0 | Nadir detection result | NadirResult
[6 empty] | 6 | - | nadirRawX | 32 | Floating point | 0 | [deg] | Nadir azimuth angle (measurment unit is [deg]) | 0
[6 empty] | 10 | - | nadirRawY | 32 | Floating point | 0 | [deg] | Nadir elevation angle (measurment unit is [deg]) | 0
| 77 | 165 | Read Raw Sun Sensor Value | ADCS | 14 | 0 | - | sunBusyStatusRaw | 8 | List | 0 | 0 | Sun busy status | CsBusyStatus
[6 empty] | 2 | - | sunResultRaw | 8 | List | 0 | 0 | Sun detection result | SunResult
[6 empty] | 6 | - | sunRawX | 32 | Floating point | 0 | [deg] | Sun azimuth angle (measurment unit is [deg]) | 0
[6 empty] | 10 | - | sunRawY | 32 | Floating point | 0 | [deg] | Sun elevation angle (measurment unit is [deg]) | 0
| 77 | 166 | Read Raw Css Value | ADCS | 6 | 0 | - | cssRaw1 | 8 | Unsigned integer | 0 | 0 | sampled A/D value - corresponds to COS(sun_angle) | 0
[6 empty] | 1 | - | cssRaw2 | 8 | Unsigned integer | 0 | 0 | sampled A/D value - corresponds to COS(sun_angle) | 0
[6 empty] | 2 | - | cssRaw3 | 8 | Unsigned integer | 0 | 0 | sampled A/D value - corresponds to COS(sun_angle) | 0
[6 empty] | 3 | - | cssRaw4 | 8 | Unsigned integer | 0 | 0 | sampled A/D value - corresponds to COS(sun_angle) | 0
[6 empty] | 4 | - | cssRaw5 | 8 | Unsigned integer | 0 | 0 | sampled A/D value - corresponds to COS(sun_angle) | 0
[6 empty] | 5 | - | cssRaw6 | 8 | Unsigned integer | 0 | 0 | sampled A/D value - corresponds to COS(sun_angle) | 0
| 77 | 167 | Read Raw Magnetomete Value | ADCS | 12 | 0 | - | magRawX | 16 | Unsigned integer | 0 | 0 | sampled A/D value | 0
[6 empty] | 4 | - | magRawY | 16 | Unsigned integer | 0 | 0 | sampled A/D value | 0
[6 empty] | 8 | - | magRawZ | 16 | Unsigned integer | 0 | 0 | sampled A/D value | 0
| 77 | 168 | Read RawGpsStatus | ADCS | 6 | 0 | - | gpsSolutionStatusRaw | 8 | List | 0 | 0 | GPS Solution Status | GpsSolutionStatus
[6 empty] | 1 | - | gpsNumSatsTrackedRaw | 8 | Unsigned integer | 0 | 0 | Number of tracked GPS satellites | 0
[6 empty] | 2 | - | gpsNumSatsSolutionRaw | 8 | Unsigned integer | 0 | 0 | Number of GPS satellites used in solution | 0
[6 empty] | 3 | - | gpsXYZLogCtrRaw | 8 | Unsigned integer | 0 | 0 | Counter for XYZ Log from GPS | 0
[6 empty] | 4 | - | gpsRangeLogCtrRaw | 8 | Unsigned integer | 0 | 0 | Counter for RANGE log from GPS | 0
[6 empty] | 5 | - | gpsResponseRaw | 8 | Unsigned integer | 0 | 0 | Response Message for GPS log setup - p656 of OEMV615 reference manual | 0
| 77 | 169 | Read Raw GPS Time Value | ADCS | 6 | 0 | - | gpsWeekRaw | 16 | Unsigned integer | 0 | 0 | GPS Reference Week | 0
[6 empty] | 2 | - | gpsTimeMsRaw | 32 | Unsigned integer | [ms] | 0 | Milliseconds since beginning of current GPS week (measurment unit is [ms]) | 0
| 77 | 170 | Read Raw GPS X Value | ADCS | 6 | 0 | - | posEcefRawX | 32 | Unsigned integer | [m] | 0 | ECEF Position X (measurment unit is [m]) | 0
[6 empty] | 4 | - | velEcefRawX | 16 | Unsigned integer | [m/s] | 0 | ECEF Velocity X (measurment unit is [m/s]) | 0
| 77 | 171 | Read Raw GPS Y Value | ADCS | 6 | 0 | - | posEcefRawY | 32 | Unsigned integer | [m] | 0 | ECEF Position Y (measurment unit is [m]) | 0
[6 empty] | 4 | - | velEcefRawY | 16 | Unsigned integer | [m/s] | 0 | ECEF Velocity Y (measurment unit is [m/s]) | 0
| 77 | 172 | Read Raw GPS Z Value | ADCS | 6 | 0 | - | posEcefRawZ | 32 | Unsigned integer | [m] | 0 | ECEF Position Z (measurment unit is [m]) | 0
[6 empty] | 4 | - | velEcefRawZ | 16 | Unsigned integer | [m/s] | 0 | ECEF Velocity Z (measurment unit is [m/s]) | 0
| 77 | 173 | Read Cube Sense Currents Value | ADCS | 14 | 0 | - | cubeSense3V3Current | 32 | Floating point | 0 | 0 | Cube Sense 3V3 Current | 0
[6 empty] | 4 | - | cubeSenseNadirSramCurrent | 32 | Floating point | 0 | 0 | Cube Sense Nadir Sram Current | 0
[6 empty] | 8 | - | cubeSenseSunSramCurrent | 32 | Floating point | 0 | 0 | Cube Sense Sun Sram Current | 0
[6 empty] | 12 | - | cpuTemperature | 16 | Unsigned integer | 0 | 0 | CPU Temperature | 0
| 77 | 174 | Read Cube Control Currents Value | ADCS | 12 | 0 | - | cubeControl3V3Current | 32 | Floating point | 0 | 0 | Cube Control 3V3 Current | 0
[6 empty] | 4 | - | cubeControl5VCurrent | 32 | Floating point | 0 | 0 | CubeControl 5V Current | 0
[6 empty] | 8 | - | cubeControlBatCurrent | 32 | Floating point | 0 | 0 | CubeControlBatCurrent | 0
| 77 | 175 | Read Peripheral Currents Value | ADCS | 10 | 0 | - | magnetorquerCurrent | 32 | Floating point | 0 | 0 | Magnetorquer Current | 0
[6 empty] | 4 | - | wheelCurrent | 32 | Floating point | 0 | 0 | Wheel Current | 0
[6 empty] | 8 | - | rateSensorTemperature | 8 | Unsigned integer | 0 | 0 | Rate Sensor Temperature | 0
[6 empty] | 9 | - | mtmTemperature | 8 | Unsigned integer | 0 | 0 | Mtm Temperature | 0
| 77 | 189 | Read Acp Loop State | ADCS | 3 | 0 | - | currentExecutionPoint | 8 | List | 0 | 0 | Indicates which part of the loop is currently executing | ExecutionWaypoints
[6 empty] | 1 | - | timeSinceLoopStart | 16 | Unsigned integer | 0 | [ms] | Time since the start of the current loop iteration (measurment unit is [ms]) | 0
| 77 | 190 | Read Acp Exec Times Value | ADCS | 8 | 0 | - | timeAdcsUpdate | 16 | Unsigned integer | 0 | [ms] | Time to perform complete ADCS Update function (measurment unit is [ms]) | 0
[6 empty] | 2 | - | timeSensorActuatorComms | 16 | Unsigned integer | 0 | [ms] | Time to perform Sensor/actuator communications (measurment unit is [ms]) | 0
[6 empty] | 4 | - | timeSgp4 | 16 | Unsigned integer | 0 | [ms] | Time to execute SGP4 propagator (measurment unit is [ms]) | 0
[6 empty] | 6 | - | timeIgrf | 16 | Unsigned integer | 0 | [ms] | Time to execute IGRF computation (measurment unit is [ms]) | 0
| 77 | 191 | Read Orbit Parameters | ADCS | 32 | 0 | - | inclinationTlm | 32 | Floating point | [rad] | 0 | Inclination (measurment unit is [rad]) | 0
[6 empty] | 4 | - | eccentricityTlm | 32 | Floating point | 0 | 0 | Eccentricity | 0
[6 empty] | 8 | - | raanTlm | 32 | Floating point | [rad] | 0 | Right-ascension of the Ascending Node (measurment unit is [rad]) | 0
[6 empty] | 12 | - | argPerigeeTlm | 32 | Floating point | 0 | 0 | Argument of Perigee (measurment unit is [rad]) | 0
[6 empty] | 16 | - | bstarTlm | 32 | Floating point | 0 | 0 | B-Star drag term | 0
[6 empty] | 20 | - | meanMotionTlm | 32 | Floating point | [rad/min] | 0 | Mean Motion (measurment unit is [rad/min]) | 0
[6 empty] | 24 | - | meanAnomalyTlm | 32 | Floating point | [rad] | 0 | Mean Anomaly (measurment unit is [rad]) | 0
[6 empty] | 28 | - | epochTlm | 32 | Floating point | [s] | 0 | Epoch (unix seconds) (measurment unit is [s]) | 0
| 77 | 192 | Read ADCS Config | ADCS | 328 | 0 | - | magnetorquer1 | 8 | List | 0 | 0 | Magnetorquer 1 Configuration | AxisSelection
[6 empty] | 1 | - | magnetorquer2 | 8 | List | 0 | 0 | Magnetorquer 2 Configuration | AxisSelection
[6 empty] | 2 | - | magnetorquer3 | 8 | List | 0 | 0 | Magnetorquer 3 Configuration | AxisSelection
[6 empty] | 3 | - | magneticControl | 8 | List | 0 | 0 | Magnetic Control Selection | MagneticControlSelection
[6 empty] | 4 | - | wheelPolarity | 8 | List | 0 | 0 | Wheel Polarity | RotationPolarity
[6 empty] | 5 | - | wheelBackupControl | 8 | Unsigned integer | 0 | 0 | Flag to select backup control mode for wheel | 0
[6 empty] | 6 | - | css1 | 8 | Unsigned integer | 0 | 0 | sampled A/D value - corresponds to COS(sun_angle) | 0
[6 empty] | 7 | - | css2 | 8 | Unsigned integer | 0 | 0 | sampled A/D value - corresponds to COS(sun_angle) | 0
[6 empty] | 8 | - | css3 | 8 | Unsigned integer | 0 | 0 | sampled A/D value - corresponds to COS(sun_angle) | 0
[6 empty] | 9 | - | css4 | 8 | Unsigned integer | 0 | 0 | sampled A/D value - corresponds to COS(sun_angle) | 0
[6 empty] | 10 | - | css5 | 8 | Unsigned integer | 0 | 0 | sampled A/D value - corresponds to COS(sun_angle) | 0
[6 empty] | 11 | - | css6 | 8 | Unsigned integer | 0 | 0 | sampled A/D value - corresponds to COS(sun_angle) | 0
[6 empty] | 12 | - | cssAutoFill | 8 | Unsigned integer | 0 | 0 | CSS AutoFil missing facets | 0
[6 empty] | 13 | - | sunAutoAdjust | 8 | Unsigned integer | 0 | 0 | 0 = disabled, 1 = enabled | 0
[6 empty] | 14 | - | sunShift | 8 | Unsigned integer | 0 | 0 | Use Nadir processing chain for sun detection | 0
[6 empty] | 15 | - | nadirAutoAdjust | 8 | Unsigned integer | 0 | 0 | 0 = disabled, 1 = enabled | 0
[6 empty] | 16 | - | nadirShift | 8 | Unsigned integer | 0 | 0 | Use Sun processing chain for nadir detection | 0
[6 empty] | 17 | - | maskSunSensor | 8 | Unsigned integer | 0 | 0 | Do not use Sun Sensor measurement in EKF | 0
[6 empty] | 18 | - | maskNadirSensor | 8 | Unsigned integer | 0 | 0 | do not use Nadir Sensor measurement in EKF | 0
[6 empty] | 19 | - | maskCss | 8 | Unsigned integer | 0 | 0 | Do not use CSS measurement in EKF | 0
[6 empty] | 20 | - | magnetorquerMaxMomentX | 32 | Floating point | [A.m^2] | 0 | X Magnetorquer Maximum Dipole Moment (measurment unit is [A.m^2]) | 0
[6 empty] | 24 | - | magnetorquerMaxMomentY | 32 | Floating point | [A.m^2] | 0 | Y Magnetorquer Maximum Dipole Moment (measurment unit is [A.m^2]) | 0
[6 empty] | 28 | - | magnetorquerMaxMomentZ | 32 | Floating point | [A.m^2] | 0 | Z Magnetorquer Maximum Dipole Moment (measurment unit is [A.m^2]) | 0
[6 empty] | 32 | - | magnetorquerMaxOntime | 32 | Floating point | [s] | 0 | Magnetorquer Maximum On-time (measurment unit is [s]) | 0
[6 empty] | 36 | - | magnetorquerResolution | 32 | Floating point | [s] | 0 | Magnetorquer On-time Resolution (measurment unit is [s]) | 0
[6 empty] | 40 | - | wheelMountAngle1 | 32 | Floating point | [deg] | 0 | Wheel Mounting Transform Alpha Angle (measurment unit is [deg]) | 0
[6 empty] | 44 | - | wheelMountAngle2 | 32 | Floating point | [deg] | 0 | Wheel Mounting Transform Gamma Angle (measurment unit is [deg]) | 0
[6 empty] | 48 | - | wheelInertia | 32 | Floating point | [kg.mm^2] | 0 | Wheel Inertia (measurment unit is [kg.mm^2]) | 0
[6 empty] | 52 | - | wheelTorque | 32 | Floating point | [mNm] | 0 | Wheel Maximum Torque (measurment unit is [mNm]) | 0
[6 empty] | 56 | - | wheelMaxSpeed | 16 | Unsigned integer | [rpm] | 0 | Wheel Maximum Speed (measurment unit is [rpm]) | 0
[6 empty] | 58 | - | wheelControlGain | 32 | Floating point | [V] | 0 | Battery Voltage that will be used for wheel control gain (measurment unit is [V]) | 0
[6 empty] | 62 | - | css1Scale | 32 | Floating point | 0 | 0 | CSS1 Relative Scaling Factor | 0
[6 empty] | 66 | - | css2Scale | 32 | Floating point | 0 | 0 | CSS2 Relative Scaling Factor | 0
[6 empty] | 70 | - | css3Scale | 32 | Floating point | 0 | 0 | CSS3 Relative Scaling Factor | 0
[6 empty] | 74 | - | css4Scale | 32 | Floating point | 0 | 0 | CSS4 Relative Scaling Factor | 0
[6 empty] | 78 | - | css5Scale | 32 | Floating point | 0 | 0 | CSS5 Relative Scaling Factor | 0
[6 empty] | 82 | - | css6Scale | 32 | Floating point | 0 | 0 | CSS6 Relative Scaling Factor | 0
[6 empty] | 86 | - | cssMinimum | 8 | Unsigned integer | 0 | 0 | CSS Threshold | 0
[6 empty] | 87 | - | sunMountAngle1 | 32 | Floating point | [deg] | 0 | Sun Sensor Mounting Transform Alpha Angle (measurment unit is [deg]) | 0
[6 empty] | 91 | - | sunMountAngle2 | 32 | Floating point | [deg] | 0 | Sun Sensor Mounting Transform Alpha Angle (measurment unit is [deg]) | 0
[6 empty] | 95 | - | sunMountAngle3 | 32 | Floating point | [deg] | 0 | Sun Sensor Mounting Transform Alpha Angle (measurment unit is [deg]) | 0
[6 empty] | 99 | - | sunThreshold | 8 | Unsigned integer | 0 | 0 | Sun Threshold | 0
[6 empty] | 100 | - | sunExposure | 8 | Unsigned integer | 0 | 0 | exposure time register value | 0
[6 empty] | 101 | - | sunAgc | 8 | Unsigned integer | 0 | 0 | sunAgc | 0
[6 empty] | 102 | - | sunBlueGain | 8 | Unsigned integer | 0 | 0 | 0 | 0
[6 empty] | 103 | - | sunRedGain | 8 | Unsigned integer | 0 | 0 | 0 | 0
[6 empty] | 104 | - | sunBoreX | 16 | Unsigned integer | 0 | 0 | X Pixel location of sun boresight | 0
[6 empty] | 106 | - | sunBoreY | 16 | Unsigned integer | 0 | 0 | Y Pixel location of sun boresight | 0
[6 empty] | 108 | - | nadirMountAngle1 | 32 | Floating point | [deg] | 0 | Nadir Sensor Mounting Transform Alpha Angle (measurment unit is [deg]) | 0
[6 empty] | 112 | - | nadirMountAngle2 | 32 | Floating point | [deg] | 0 | Nadir Sensor Mounting Transform Alpha Angle (measurment unit is [deg]) | 0
[6 empty] | 116 | - | nadirMountAngle3 | 32 | Floating point | [deg] | 0 | Nadir Sensor Mounting Transform Alpha Angle (measurment unit is [deg]) | 0
[6 empty] | 120 | - | nadirThreshold | 8 | Unsigned integer | 0 | 0 | 0 | 0
[6 empty] | 121 | - | nadirExposure | 8 | Unsigned integer | 0 | 0 | exposure time register value | 0
[6 empty] | 122 | - | nadirAgc | 8 | Unsigned integer | 0 | 0 | 0 | 0
[6 empty] | 123 | - | nadirBlueGain | 8 | Unsigned integer | 0 | 0 | 0 | 0
[6 empty] | 124 | - | nadirRedGain | 8 | Unsigned integer | 0 | 0 | 0 | 0
[6 empty] | 125 | - | nadirBoreX | 16 | Unsigned integer | 0 | 0 | X Pixel location of nadir boresight | 0
[6 empty] | 127 | - | nadirBoreY | 16 | Unsigned integer | 0 | 0 | Y Pixel location of nadir boresight | 0
[6 empty] | 129 | - | nadirMaskArea1Xmin | 16 | Unsigned integer | 0 | 0 | Minimum X of Area 1 | 0
[6 empty] | 131 | - | nadirMaskArea1Xmax | 16 | Unsigned integer | 0 | 0 | Maximum X of Area 1 | 0
[6 empty] | 133 | - | nadirMaskArea1Ymin | 16 | Unsigned integer | 0 | 0 | Minimum Y of Area 1 | 0
[6 empty] | 135 | - | nadirMaskArea1Ymax | 16 | Unsigned integer | 0 | 0 | Maximum Y of Area 1 | 0
[6 empty] | 137 | - | nadirMaskArea2Xmin | 16 | Unsigned integer | 0 | 0 | Minimum X of Area 2 | 0
[6 empty] | 139 | - | nadirMaskArea2Xmax | 16 | Unsigned integer | 0 | 0 | Maximum X of Area 2 | 0
[6 empty] | 141 | - | nadirMaskArea2Ymin | 16 | Unsigned integer | 0 | 0 | Minimum Y of Area 2 | 0
[6 empty] | 143 | - | nadirMaskArea2Ymax | 16 | Unsigned integer | 0 | 0 | Maximum Y of Area 2 | 0
[6 empty] | 145 | - | nadirMaskArea3Xmin | 16 | Unsigned integer | 0 | 0 | Minimum X of Area 3 | 0
[6 empty] | 147 | - | nadirMaskArea3Xmax | 16 | Unsigned integer | 0 | 0 | Maximum X of Area 3 | 0
[6 empty] | 149 | - | nadirMaskArea3Ymin | 16 | Unsigned integer | 0 | 0 | Minimum Y of Area 3 | 0
[6 empty] | 151 | - | nadirMaskArea3Ymax | 16 | Unsigned integer | 0 | 0 | Maximum Y of Area 3 | 0
[6 empty] | 153 | - | nadirMaskArea4Xmin | 16 | Unsigned integer | 0 | 0 | Minimum X of Area 4 | 0
[6 empty] | 155 | - | nadirMaskArea4Xmax | 16 | Unsigned integer | 0 | 0 | Maximum X of Area 4 | 0
[6 empty] | 157 | - | nadirMaskArea4Ymin | 16 | Unsigned integer | 0 | 0 | Minimum Y of Area 4 | 0
[6 empty] | 159 | - | nadirMaskArea4Ymax | 16 | Unsigned integer | 0 | 0 | Maximum Y of Area 4 | 0
[6 empty] | 161 | - | nadirMaskArea5Xmin | 16 | Unsigned integer | 0 | 0 | Minimum X of Area 5 | 0
[6 empty] | 163 | - | nadirMaskArea5Xmax | 16 | Unsigned integer | 0 | 0 | Maximum X of Area 5 | 0
[6 empty] | 165 | - | nadirMaskArea5Ymin | 16 | Unsigned integer | 0 | 0 | Minimum Y of Area 5 | 0
[6 empty] | 167 | - | nadirMaskArea5Ymax | 16 | Unsigned integer | 0 | 0 | Maximum Y of Area 5 | 0
[6 empty] | 169 | - | magmMountAngle1 | 32 | Floating point | [deg] | 0 | Magnetometer Mounting Transform Alpha Angle (measurment unit is [deg]) | 0
[6 empty] | 173 | - | magmMountAngle2 | 32 | Floating point | [deg] | 0 | Magnetometer Mounting Transform Alpha Angle (measurment unit is [deg]) | 0
[6 empty] | 177 | - | magmMountAngle3 | 32 | Floating point | [deg] | 0 | Magnetometer Mounting Transform Alpha Angle (measurment unit is [deg]) | 0
[6 empty] | 181 | - | magmOffset1 | 16 | Unsigned integer | 0 | 0 | Magnetometer Channel 1 Offset | 0
[6 empty] | 183 | - | magmOffset2 | 16 | Unsigned integer | 0 | 0 | Magnetometer Channel 2 Offset | 0
[6 empty] | 185 | - | magmOffset3 | 16 | Unsigned integer | 0 | 0 | Magnetometer Channel 3 Offset | 0
[6 empty] | 187 | - | magmSensitivity11 | 32 | Floating point | 0 | 0 | Magnetometer Sensitivity Matrix S11 | 0
[6 empty] | 191 | - | magmSensitivity12 | 32 | Floating point | 0 | 0 | Magnetometer Sensitivity Matrix S12 | 0
[6 empty] | 195 | - | magmSensitivity13 | 32 | Floating point | 0 | 0 | Magnetometer Sensitivity Matrix S13 | 0
[6 empty] | 199 | - | magmSensitivity21 | 32 | Floating point | 0 | 0 | Magnetometer Sensitivity Matrix S21 | 0
[6 empty] | 203 | - | magmSensitivity22 | 32 | Floating point | 0 | 0 | Magnetometer Sensitivity Matrix S22 | 0
[6 empty] | 207 | - | magmSensitivity23 | 32 | Floating point | 0 | 0 | Magnetometer Sensitivity Matrix S23 | 0
[6 empty] | 211 | - | magmSensitivity31 | 32 | Floating point | 0 | 0 | Magnetometer Sensitivity Matrix S31 | 0
[6 empty] | 215 | - | magmSensitivity32 | 32 | Floating point | 0 | 0 | Magnetometer Sensitivity Matrix S32 | 0
[6 empty] | 219 | - | magmSensitivity33 | 32 | Floating point | 0 | 0 | Magnetometer Sensitivity Matrix S33 | 0
[6 empty] | 223 | - | yRateOffset | 32 | Floating point | [deg/s] | 0 | Y-Rate Sensor Offset (measurment unit is [deg/s]) | 0
[6 empty] | 227 | - | yRateMountAngle1 | 32 | Floating point | [deg] | 0 | Y-Rate Sensor Mounting Transform Alpha Angle (measurment unit is [deg]) | 0
[6 empty] | 231 | - | yRateMountAngle2 | 32 | Floating point | [deg] | 0 | Y-Rate Sensor Mounting Transform Alpha Angle (measurment unit is [deg]) | 0
[6 empty] | 235 | - | ks | 32 | Floating point | 0 | 0 | Detumbling Spin Gain (Ks) | 0
[6 empty] | 239 | - | kd | 32 | Floating point | 0 | 0 | Detumbling Damping Gain (Kd) | 0
[6 empty] | 243 | - | wy_ref | 32 | Floating point | [deg/s] | 0 | Reference spin rate (wy-ref) (measurment unit is [deg/s]) | 0
[6 empty] | 247 | - | kh | 32 | Floating point | 0 | 0 | Y-Momentum Control Gain (Kh) | 0
[6 empty] | 251 | - | knd | 32 | Floating point | 0 | 0 | Y-momentum Derivative Nutation Damping Gain (Knd) | 0
[6 empty] | 255 | - | knp | 32 | Floating point | 0 | 0 | Y-momentum Proportional Nutation Damping Gain (Knp) | 0
[6 empty] | 259 | - | kpy | 32 | Floating point | 0 | 0 | Y-momentum Proportional Gain (Kpy) | 0
[6 empty] | 263 | - | kdy | 32 | Floating point | 0 | 0 | Y-momentum Derivative Gain (Kdy) | 0
[6 empty] | 267 | - | h_ref | 32 | Floating point | [Nms] | 0 | Reference Wheel Momentum (H-ref) (measurment unit is [Nms]) | 0
[6 empty] | 271 | - | h_refPitchAcquisition | 32 | Floating point | [Nms] | 0 | Reference Wheel Momentum for initial pitch acquisition (measurment unit is [Nms]) | 0
[6 empty] | 275 | - | wheelRampTorque | 32 | Floating point | [Nms] | 0 | Wheel Reference Torque for Initial Pitch Acquisition (measurment unit is [mNm]) | 0
[6 empty] | 279 | - | ixx | 32 | Floating point | [kg.m^2] | 0 | Moment Of Inertia - Ixx (measurment unit is [kg.m^2]) | 0
[6 empty] | 283 | - | iyy | 32 | Floating point | [kg.m^2] | 0 | Moment Of Inertia - Iyy (measurment unit is [kg.m^2]) | 0
[6 empty] | 287 | - | izz | 32 | Floating point | [kg.m^2] | 0 | Moment Of Inertia - Izz (measurment unit is [kg.m^2]) | 0
[6 empty] | 291 | - | ixy | 32 | Floating point | [kg.m^2] | 0 | Moment Of Inertia - Ixy (measurment unit is [kg.m^2]) | 0
[6 empty] | 295 | - | ixz | 32 | Floating point | [kg.m^2] | 0 | Moment Of Inertia - Ixz (measurment unit is [kg.m^2]) | 0
[6 empty] | 299 | - | iyz | 32 | Floating point | [kg.m^2] | 0 | Moment Of Inertia - Iyz (measurment unit is [kg.m^2]) | 0
[6 empty] | 303 | - | magRateSysNoise | 32 | Floating point | 0 | 0 | Magnetometer Rate Filter System Noise | 0
[6 empty] | 307 | - | ekfSysNoise | 32 | Floating point | 0 | 0 | EKF System Noise | 0
[6 empty] | 311 | - | cssNoise | 32 | Floating point | 0 | 0 | CSS Measurement Noise | 0
[6 empty] | 315 | - | sunSensorNoise | 32 | Floating point | 0 | 0 | Sun Sensor Measurement Noise | 0
[6 empty] | 319 | - | nadirSensorNoise | 32 | Floating point | 0 | 0 | Nadir Sensor Measurement Noise | 0
[6 empty] | 323 | - | magnetometerNoise | 32 | Floating point | 0 | 0 | Magnetometer Measurement Noise | 0
[6 empty] | 327 | - | sunNadirSamplingPeriod | 8 | Unsigned integer | 0 | 0 | Sun and nadir sensor sampling period. Lower 4 bits is sun sampling period and upper 4 bits is nadir sampling period. Set either to zero to stop sampling particular sensor (measurment unit is [s]) | 0
| 77 | 194 | Read Startup Mode | ADCS | 1 | 0 | - | startupSelectionTlm | 8 | List | 0 | 0 | 0 | StartupMode
| 77 | 230 | Read Image Save Status | ADCS | 2 | 0 | - | ImageSaveStatus | 8 | List | 0 | 0 | ImageSaveStatus | ImageSaveStatus
[6 empty] | 1 | - | percentageComplete | 8 | Unsigned integer | 0 | 0 | 0 | 0
| 77 | 103 | Mems Sensor | ADCS | 12 | 0 | - | MemsMeasured | 32 | Floating point | 0 | 0 | RateSensor | 0
[6 empty] | 4 | - | MemsFiltered | 32 | Floating point | 0 | 0 | RateSensorFiltered | 0
[6 empty] | 8 | - | MemsTemperature | 32 | Floating point | 0 | 0 | rateSensorTemperature | 0
| 51 | 3 | Get script status from its index | Automation | 4 | 0 |  | script_id | 16 | Unsigned integer | 0 | 0 | Id of the file on the SD Card where the script is located | 0
[6 empty] | 2 |  | current_command | 8 | Unsigned integer | 0 | 0 | Which command is being executed in the script | 0
[6 empty] | 3 |  | script_error | 8 | Unsigned integer | 0 | 0 | Error reported during any part of automation process | 0
| 51 | 4 | Get script status from its id | Automation | 3 | 0 |  | script_index | 8 | Unsigned integer | 0 | 0 | Index of script in the array | 0
[6 empty] | 1 |  | current_command | 8 | Unsigned integer | 0 | 0 | Which command is being executed in the script | 0
[6 empty] | 2 |  | script_error | 8 | Unsigned integer | 0 | 0 | Error reported during any part of automation process | 0
| 25 | 2 | Returns the current Mode of the Beacon | Beacon | 1 | 0 | - | mode | 8 | Unsigned integer | 0 | 0 | 0 | mode
| 25 | 4 | Read Position | Beacon | 11 | 0 | - | position | 8 | Unsigned integer | 0 | 0 | 0 | 0
[6 empty] | 1 | - | application_id | 8 | Unsigned integer | 0 | 0 | 0 | 0
[6 empty] | 2 | - | message_id | 8 | Unsigned integer | 0 | 0 | 0 | 0
[6 empty] | 3 | - | up_channels | 64 | Byte array | 0 | 0 | 0 | 0
| 25 | 6 | Read Manual Beacon Period | Beacon | 2 | 0 | - | period | 16 | Unsigned integer | 0 | 0 | 0 | 0
| 25 | 10 | Read Quick Rotation | Beacon | 1 | 0 | - | quick_rotation | 8 | Unsigned integer | 0 | 0 | 0 | rotation_mode
| 25 | 12 | Read Destination | Beacon | 1 | 0 | - | beacon_destination | 8 | Unsigned integer | 0 | 0 | 0 | 0
| 109 | 43 | read_command_status | Boom | 8 | 0 | - | command_status | 8 | Unsigned integer | 0 | 0 | 0 | command_status
[6 empty] | 1 |  | invalid_command_status | 8 | Unsigned integer | 0 | 0 | 0 | 0
[6 empty] | 4 |  | last_command | 32 | Unsigned integer | 0 | 0 | 0 | 0
| 109 | 42 | read primary device id | Boom | 8 | 0 | - | last_command | 32 | Unsigned integer | 0 | 0 | 0 | 0
[6 empty] | 4 |  | dev_id_const_0x4F | 8 | Unsigned integer | 0 | 0 | 0x4F | 0
[6 empty] | 5 |  | dev_id_const_0x53 | 8 | Unsigned integer | 0 | 0 | 0x53 | 0
[6 empty] | 6 |  | dev_id_const_0x53 | 8 | Unsigned integer | 0 | 0 | 0x53 | 0
[6 empty] | 7 |  | dev_id_const_0x31 | 8 | Unsigned integer | 0 | 0 | 0x31 | 0
| 109 | 46 | read_payload_status | Boom | 24 | 0 | - | last_command | 32 | Unsigned integer | 0 | 0 | 0 | 0
[6 empty] | 4 |  | boom_status | 8 | List | 0 | 0 | 0 | boom_status
[6 empty] | 5 |  | boom_position | 8 | Unsigned integer | VAL*6.1224 | cm | 0 | 0
[6 empty] | 6 |  | min_position | 8 | Unsigned integer | VAL*6.1224 | cm | 0 | 0
[6 empty] | 7 |  | max_position | 8 | Unsigned integer | VAL*6.1224 | cm | 0 | 0
[6 empty] | 8 |  | magnetometer_and_radfet_status | 8 | List | 0 | 0 | 0 | Magnetometer_and_RadFet_status
[6 empty] | 9 |  | flash_and_ram_status | 8 | List | 0 | 0 | 0 | Flash_and_Ram_Status
[6 empty] | 10 |  | payload_on_time | 32 | Unsigned integer | 0 | 0 | 0 | 0
[6 empty] | 14 |  | data_collection_time | 32 | Unsigned integer | 0 | 0 | 0 | 0
[6 empty] | 18 |  | Primary_system_status | 8 | List | 0 | 0 | 0 | Primary_system_status
[6 empty] | 19 |  | Secondary_system_status | 8 | List | 0 | 0 | 0 | Secondary_system_status
[6 empty] | 20 |  | payload_temperature | 8 | Unsigned integer | 0 | 0 | 0 | 0
[6 empty] | 21 |  | motor_stall_status | 8 | List | 0 | 0 | 0 | motor_stall_status
[6 empty] | 22 |  | ret_const_0x01 | 8 | Unsigned integer | 0 | 0 | 0x01 | 0
[6 empty] | 23 |  | ret_const_0x00 | 8 | Unsigned integer | 0 | 0 | 0x00 | 0
| 109 | 47 | read_data_status | Boom | 24 | 0 |  | last_command | 32 | Unsigned integer | 0 | 0 | 0 | 0
[6 empty] | 4 |  | data_status_state | 8 | Unsigned integer | 0 | 0 | 0 | data_status_state
[6 empty] | 5 |  | data_pointer | 8 | Unsigned integer | 0 | 0 | 0 | 0
[6 empty] | 6 |  | data_packet_number | 16 | Unsigned integer | 0 | 0 | 0 | 0
[6 empty] | 8 |  | storage_format | 8 | Unsigned integer | 0 | 0 | 0 | storage_format
[6 empty] | 9 |  | ret_const_0x00 | 8 | Unsigned integer | 0 | 0 | 0x00 | 0
[6 empty] | 10 |  | ret_const_0x01 | 8 | Unsigned integer | 0 | 0 | 0x01 | 0
| 109 | 49 | AM Radio for 12 bit ADC | Boom | 24 | 0 |  | last_command | 32 | Unsigned integer | 0 | 0 | 0 | 0
[6 empty] | 4 |  | boom_status | 8 | List | 0 | 0 | 0 | boom_status
[6 empty] | 5 |  | boom_position | 8 | Unsigned integer | VAL*6.1224 | cm | 0 | 0
[6 empty] | 6 |  | magnetometer_and_radfet_status | 8 | List | 0 | 0 | 0 | Magnetometer_and_RadFet_status
[6 empty] | 7 |  | payload_on_time | 32 | Unsigned integer | 0 | 0 | 0 | 0
[6 empty] | 11 |  | magnetometer_X_HSB | 8 | Unsigned integer | 0 | 0 | 0 | 0
[6 empty] | 12 | 0 | magnetometer_X_LSB | 4 | Unsigned integer | 0 | 0 | 0 | 0
[6 empty] | 12 | 4 | magnetometer_Y_HSB | 4 | Unsigned integer | 0 | 0 | 0 | 0
[6 empty] | 13 |  | magnetometer_Y_LSB | 8 | Unsigned integer | 0 | 0 | 0 | 0
[6 empty] | 14 |  | magnetometer_Z_HSB | 8 | Unsigned integer | 0 | 0 | 0 | 0
[6 empty] | 15 |  | magnetometer_Z_LSB | 8 | Unsigned integer | 0 | 0 | 0 | 0
[6 empty] | 16 |  | FET_1_HSB | 8 | Unsigned integer | 0 | 0 | 0 | 0
[6 empty] | 17 | 0 | FET_1_LSB | 4 | Unsigned integer | 0 | 0 | 0 | 0
[6 empty] | 17 | 4 | FET_2_HSB | 4 | Unsigned integer | 0 | 0 | 0 | 0
[6 empty] | 18 |  | FET_2_LSB | 8 | Unsigned integer | 0 | 0 | 0 | 0
[6 empty] | 19 |  | magnetometer_temperature_HSB | 8 | Unsigned integer | 0 | 0 | 0 | 0
[6 empty] | 20 |  | magnetometer_temperature_LSB | 8 | Unsigned integer | 0 | 0 | 0 | 0
[6 empty] | 21 |  | ret_const_0x00 | 8 | Unsigned integer | 0 | 0 | 0x00 | 0
[6 empty] | 22 |  | ret_const_0x00 | 8 | Unsigned integer | 0 | 0 | 0x00 | 0
[6 empty] | 23 |  | ret_const_0x00 | 8 | Unsigned integer | 0 | 0 | 0x00 | 0
| 109 | 149 | AM Radio for 20 bit ADC | Boom | 24 | 0 |  | last_command | 32 | Unsigned integer | 0 | 0 | 0 | 0
[6 empty] | 4 |  | boom_status | 8 | List | 0 | 0 | 0 | boom_status
[6 empty] | 5 |  | boom_position | 8 | Unsigned integer | VAL*6.1224 | cm | 0 | 0
[6 empty] | 6 |  | magnetometer_and_radfet_status | 8 | List | 0 | 0 | 0 | Magnetometer_and_RadFet_status
[6 empty] | 7 |  | payload_on_time | 32 | Unsigned integer | 0 | 0 | 0 | 0
[6 empty] | 11 |  | magnetometer_20bit_x_high | 8 | Unsigned integer | 0 | 0 | 0 | 0
[6 empty] | 12 |  | magnetometer_20bit_x_mid | 8 | Unsigned integer | 0 | 0 | 0 | 0
[6 empty] | 13 | 0 | magnetometer_20bit_x_low | 4 | Unsigned integer | 0 | 0 | 0 | 0
[6 empty] | 13 | 4 | magnetometer_20bit_y_high | 4 | Unsigned integer | 0 | 0 | 0 | 0
[6 empty] | 14 |  | magnetometer_20bit_y_mid | 8 | Unsigned integer | 0 | 0 | 0 | 0
[6 empty] | 15 |  | magnetometer_20bit_y_low | 8 | Unsigned integer | 0 | 0 | 0 | 0
[6 empty] | 16 | 0 | magnetometer_20bit_z_high | 4 | Unsigned integer | 0 | 0 | 0 | 0
[6 empty] | 17 |  | magnetometer_20bit_z_mid | 8 | Unsigned integer | 0 | 0 | 0 | 0
[6 empty] | 18 |  | magnetometer_20bit_z_low | 8 | Unsigned integer | 0 | 0 | 0 | 0
[6 empty] | 19 |  | FET_1_HSB | 8 | Unsigned integer | 0 | 0 | 0 | 0
[6 empty] | 20 | 0 | FET_1_LSB | 4 | Unsigned integer | 0 | 0 | 0 | 0
[6 empty] | 20 | 4 | FET_2_HSB | 4 | Unsigned integer | 0 | 0 | 0 | 0
[6 empty] | 21 |  | FET_2_LSB | 8 | Unsigned integer | 0 | 0 | 0 | 0
[6 empty] | 22 |  | magnetometer_temperature_HSB | 8 | Unsigned integer | 0 | 0 | 0 | 0
[6 empty] | 23 |  | magnetometer_temperature_LSB | 8 | Unsigned integer | 0 | 0 | 0 | 0
| 109 | 68 | Read test data status register | Boom | 24 | 0 |  | last_command | 32 | Unsigned integer | 0 | 0 | 0 | 0
[6 empty] | 4 |  | data_status | 8 | List | 0 | 0 | 0 | data_status_state
[6 empty] | 5 |  | flash_status | 8 | List | 0 | 0 | 0 | flash_used_state
[6 empty] | 6 |  | num_data_packets | 16 | Unsigned integer | 0 | 0 | 0 | 0
[6 empty] | 8 |  | current_data_packet | 16 | Unsigned integer | 0 | 0 | 0 | 0
[6 empty] | 10 |  | adc_status | 8 | List | 0 | 0 | 0 | test_data_status_adc
[6 empty] | 11 |  | adc_data_rate | 8 | Unsigned integer | 0 | 0 | 0 | 0
[6 empty] | 12 |  | test_id | 8 | Unsigned integer | 0 | 0 | 0 | 0
[6 empty] | 13 |  | test_time_remaining | 8 | Unsigned integer | 0 | min | 0 | 0
[6 empty] | 14 |  | delay_time_remaining | 8 | Unsigned integer | 0 | min | 0 | 0
[6 empty] | 15 |  | total_magnetometer_bytes | 32 | Unsigned integer | 0 | 0 | 0 | 0
[6 empty] | 19 |  | total_num_FET_temp_bytes | 16 | Unsigned integer | 0 | 0 | 0 | 0
[6 empty] | 21 |  | total_test_time | 8 | Unsigned integer | 0 | min | 0 | 0
[6 empty] | 22 |  | high_speed_adc_flag | 8 | Unsigned integer | 0 | 0 | 0 | 0
[6 empty] | 23 |  | ret_const_0x01 | 8 | Unsigned integer | 0 | 0 | 0x01 | 0
| 109 | 145 | Returns the status of the payload | C3D2 | 21 | 0 | 0 | crc_flag | 1 | Boolean | 0 | 0 | crc flag - should always be set to 1 (if crc is used), which it is | 0
[6 empty] | 0 | 1 | n/a | 1 | Boolean | 0 | 0 | not used | 0
[6 empty] | 0 | 2 | n/a | 1 | Boolean | 0 | 0 | not used | 0
[6 empty] | 0 | 3 | error_flag | 1 | Boolean | 0 | 0 | error flag - set to 1 if error reported | 0
[6 empty] | 0 | 4 | n/a | 1 | Boolean | 0 | 0 | not used | 0
[6 empty] | 0 | 5 | n/a | 1 | Boolean | 0 | 0 | not used | 0
[6 empty] | 0 | 6 | n/a | 1 | Boolean | 0 | 0 | not used | 0
[6 empty] | 0 | 7 | n/a | 1 | Boolean | 0 | 0 | not used | 0
[6 empty] | 1 | - | ops_mode | 8 | Unsigned integer | 0 | 0 | the current operational mode of the payload | ops_mode
[6 empty] | 2 | - | n/a | 8 | Boolean | 0 | 0 | not used | 0
[6 empty] | 3 | 0 | busy_flag | 1 | Boolean | 0 | 0 | indicates if the payload is busy | 0
[6 empty] | 3 | 1 | complete_flag | 1 | Boolean | 0 | 0 | indicates if the last commanded operation is complete | 0
[6 empty] | 3 | 2 | n/a | 1 | Boolean | 0 | 0 | not used | 0
[6 empty] | 3 | 3 | data_wait_flag | 1 | Boolean | 0 | 0 | indicates if there is data waiting in the payload memory for transfer to the platform | 0
[6 empty] | 3 | 4 | status_error_flag | 1 | Boolean | 0 | 0 | error flag from status operation flags | 0
[6 empty] | 3 | 5 | n/a | 1 | Boolean | 0 | 0 | not used | 0
[6 empty] | 3 | 6 | inv_mode_flag | 1 | Boolean | 0 | 0 | indicates of the last requestion operational mode was invalid | 0
[6 empty] | 3 | 7 | health_check_flag | 1 | Boolean | 0 | 0 | indicates if the last health check failed | 0
[6 empty] | 4 | - | n/a | 16 | Boolean | 0 | 0 | not used | 0
[6 empty] | 6 | - | data_waiting | 32 | Unsigned integer | 0 | 0 | amount of data waiting in the payload memory for transfer to the platform | 0
[6 empty] | 10 | - | n/a | 72 | Boolean | 0 | 0 | not used | 0
[6 empty] | 19 | - | crc | 16 | Unsigned integer | 0 | 0 | the command CCITT 16 bit CRC | 0
| 109 | 148 | Reads a value from the payload parameter table | C3D2 | 6 | 0 | 0 | crc_flag | 1 | Boolean | 0 | 0 | crc flag - should always be set to 1 (if crc is used), which it is | 0
[6 empty] | 0 | 1 | n/a | 1 | Boolean | 0 | 0 | not used | 0
[6 empty] | 0 | 2 | n/a | 1 | Boolean | 0 | 0 | not used | 0
[6 empty] | 0 | 3 | error_flag | 1 | Boolean | 0 | 0 | error flag - set to 1 if error reported | 0
[6 empty] | 0 | 4 | n/a | 1 | Boolean | 0 | 0 | not used | 0
[6 empty] | 0 | 5 | n/a | 1 | Boolean | 0 | 0 | not used | 0
[6 empty] | 0 | 6 | n/a | 1 | Boolean | 0 | 0 | not used | 0
[6 empty] | 0 | 7 | n/a | 1 | Boolean | 0 | 0 | not used | 0
[6 empty] | 1 | - | id | 8 | Unsigned integer | 0 | 0 | ID of the parameter to write | parameter_ID
[6 empty] | 2 | - | value | 16 | Unsigned integer | 0 | 0 | the value of the parameter read | 0
[6 empty] | 4 | - | crc | 16 | Unsigned integer | 0 | 0 | the command CCITT 16 bit CRC | 0
| 19 | 30 | FileCount | File | 4 | 0 |  | file_store | 8 | Unsigned integer | 0 | 0 | 0 | FileStore
[6 empty] | 1 |  | file_type | 8 | Unsigned integer | 0 | 0 | 0 | FileTypes
[6 empty] | 2 |  | filecount | 16 | Unsigned integer | 0 | 0 | 0 | 0
| 19 | 12 | File Information | File | 14 | 0 |  | file_store | 8 | Unsigned integer | 0 | 0 | 0 | FileStore
[6 empty] | 1 |  | file_type | 8 | Unsigned integer | 0 | 0 | 0 | FileTypes
[6 empty] | 2 |  | file_id | 16 | Unsigned integer | 0 | 0 | file id of file created during the file transfer commands | 0
[6 empty] | 4 |  | file_size | 32 | Unsigned integer | 0 | 0 | 0 | 0
[6 empty] | 8 |  | file_time | 32 | Unsigned integer | 0 | 0 | 0 | 0
[6 empty] | 12 |  | checksum | 16 | Unsigned integer | 0 | 0 | 0 | 0
| 19 | 13 | Scan File Info | File | 14 | 0 |  | file_store | 8 | Unsigned integer | 0 | 0 | 0 | FileStore
[6 empty] | 1 |  | file_type | 8 | Unsigned integer | 0 | 0 | 0 | FileTypes
[6 empty] | 2 |  | file_id | 16 | Unsigned integer | 0 | 0 | file id of file created during the file transfer commands | 0
[6 empty] | 4 |  | file_size | 32 | Unsigned integer | 0 | 0 | 0 | 0
[6 empty] | 8 |  | file_time | 32 | Unsigned integer | 0 | 0 | 0 | 0
[6 empty] | 12 |  | checksum | 16 | Unsigned integer | 0 | 0 | 0 | 0
| 19 | 19 | File transfer State | File | 6 | 0 |  | state | 8 | Unsigned integer | 0 | 0 | 0 | 0
[6 empty] | 1 |  | block_id | 16 | Unsigned integer | 0 | 0 | Id used to identify a block from a transfer, references block id in database | 0
[6 empty] | 3 |  | packet_length | 8 | Unsigned integer | 0 | 0 | 0 | 0
[6 empty] | 4 |  | current_packet | 16 | Unsigned integer | 0 | 0 | 0 | 0
| 19 | 21 | Download Data | File | 254 | 0 |  | current_packet | 16 | Unsigned integer | 0 | 0 | 0 | 0
[6 empty] | 2 |  | block_id | 16 | Unsigned integer | 0 | 0 | Id used to identify a block from a transfer, references block id in database | 0
[6 empty] | 4 |  | file_data | 2000 | Byte array | 0 | 0 | file data used in upload/download operations | 0
| 19 | 22 | Get Hole Map | File | 40 | 0 |  | holemap | 320 | Byte array | 0 | 0 | 0 | 0
| 19 | 24 | Get Block Checksum | File | 2 | 0 |  | block_checksum | 16 | Unsigned integer | 0 | 0 | 0 | 0
| 19 | 26 | Details of what is downloading | File | 10 | 0 |  | file_store | 8 | Unsigned integer | 0 | 0 | 0 | FileStore
[6 empty] | 1 |  | file_type | 8 | Unsigned integer | 0 | 0 | 0 | FileTypes
[6 empty] | 2 |  | file_id | 16 | Unsigned integer | 0 | 0 | file id of file created during the file transfer commands | 0
[6 empty] | 4 |  | blocksize | 16 | Unsigned integer | 0 | 0 | 0 | 0
[6 empty] | 6 |  | file_offset | 32 | Unsigned integer | 0 | 0 | 0 | 0
| 19 | 31 | Read burst delay | File | 2 | 0 |  | burst_delay | 16 | Unsigned integer | 0 | ms | delay between download bursts | 0
YES | 5 | 1 | OBC Health | Safety | 17 | 0 | - | software_ident | 8 | Unsigned integer | 0 | 0 | software_id | 0
[6 empty] | 1 |  | uptime | 32 | Unsigned integer | 0 | secs | OBC Uptime | 0
[6 empty] | 5 |  | eps_battery | 16 | Unsigned integer | 0 | 0 | eps_battery | 0
[6 empty] | 7 |  | eps_current | 16 | Unsigned integer | 0 | 0 | eps_current | 0
[6 empty] | 9 |  | safe_mode | 8 | Unsigned integer | 0 | 0 | safe_mode | safe_mode
[6 empty] | 10 |  | safe_reason | 8 | Unsigned integer | 0 | 0 | safe_reason | safe_reason
[6 empty] | 11 |  | unixtime | 32 | Unsigned integer | 0 | secs | Unix Time | 0
[6 empty] | 15 |  | reboot_number | 8 | Unsigned integer | 0 | 0 | reboot_number | 0
[6 empty] | 16 |  | reboot_cause | 8 | Unsigned integer | 0 | 0 | reboot_cause | 0
| 5 | 10 | OBC Uptime | OBC | 4 | 0 | - | uptime | 32 | Unsigned integer | 0 | secs | OBC Uptime | 0
| 5 | 12 | Read Unix Time | OBC | 4 | 0 | - | unixtime | 32 | Unsigned integer | 0 | secs | Unix Time | 0
| 5 | 20 | Get settings that were used upon last flash | OBC | 3 | 0 |  | satellite_id | 8 | Unsigned integer | 0 | 0 | Satellite id | 0
[6 empty] | 1 |  | program_id | 8 | Unsigned integer | 0 | 0 | Program id | 0
[6 empty] | 2 |  | boot_status | 8 | Unsigned integer | 0 | 0 | Boot status | 0
| 5 | 29 | Get the last reset cause | OBC | 1 | 0 |  | last_reset_cause | 8 | List | 0 | 0 | Last reset cause | watchdog_reset_type
| 5 | 31 | Get invalid payload counter | OBC | 4 | 0 |  | invalid_payload_counter | 32 | Unsigned integer | 0 | 0 | Invalid payload counter | 0
YES | 5 | 32 | Get I2C traffic count | OBC | 4 | 0 |  | i2c_traffic_counter | 32 | Unsigned integer | 0 | 0 | I2C traffic counter | 0
| 5 | 33 | Get CAN traffic count | OBC | 4 | 0 |  | can_traffic_counter | 32 | Unsigned integer | 0 | 0 | CAN traffic counter | 0
| 5 | 78 | Get the ground connect flags | OBC | 1 | 0 | 0 | kick_watchdog_flag | 1 | Boolean | 0 | 0 | Kicks the watchdog on ground connect if true | 0
[6 empty] | 0 | 1 | start_beacon_burst_flag | 1 | Boolean | 0 | 0 | Starts beacon burst on ground connect if true | 0
[6 empty] | 0 | 2 | pause_beacon_flag | 1 | Boolean | 0 | 0 | Pauses beacon on ground connect if true | 0
[6 empty] | 0 | 3 | return_save_val_flag | 1 | Boolean | 0 | 0 | Returns OBC data on ground connect if true | 0
| 5 | 100 | Get BURTC Counter | OBC | 4 | 4 |  | burtc_counter | 32 | Unsigned integer | 0 | 0 | BURTC Counter | 0
| 5 | 127 | Get time left on watchdog before it expires | OBC | 4 | 0 |  | watchdog_time_remaining | 32 | Unsigned integer | 0 | s | Time remaining on watchdog before it expires | 0
YES | 5 | 176 | Gets the AMRAD message | OBC | 40 | 0 |  | AMRAD_message | 320 | Byte array | 0 | 0 | AMRAD message | 0
| 5 | 254 | Startup message (will not return anything, just for message parsing) | OBC | 3 | 0 |  | satellite_id | 8 | Unsigned integer | 0 | 0 | Satellite id | 0
[6 empty] | 1 |  | program_id | 8 | Unsigned integer | 0 | 0 | Program id | 0
[6 empty] | 2 |  | boot_status | 8 | Unsigned integer | 0 | 0 | Boot status | 0
| 33 | 2 | Returns the number of valid uplink packets in the queue and the length (in bytes) of the head of the queue. | STRx | 4 | 0 | - | PacketQueueSize | 16 | Unsigned integer | 0 | 0 | Number of packets currently held in the packet queue | 0
[6 empty] | 2 | - | TopPacketLength | 16 | Unsigned integer | 0 | 0 | Length of the topmost (read 1st) packet in the queue | 0
| 33 | 4 | Read out the topmost packet in the uplink queue | STRx | 255 | 0 | - | Data | 2000 | Byte array | 0 | 0 | 0 | 0
| 33 | 6 | Returns the number of packets in the downlink queue and the length (in bytes) of the tail of the queue. | STRx | 4 | 0 | - | DownlinkQueueSize | 16 | Unsigned integer | 0 | 0 | Number of packets currently held in the downlink packet queue. | 0
[6 empty] | 2 |  | TailPacketLength | 16 | Unsigned integer | 0 | 0 | TailPacketLength | 0
| 33 | 130 | Returns raw uptime (in seconds) since last reset | STRx | 4 | 0 |  | RawUpTime | 32 | Unsigned integer | 0 | 0 | Raw uptime (seconds since last reset) | 0
| 33 | 144 | Set identifier of generic command. | STRx | 4 | 0 | - | MasterResetCountReturned | 32 | Unsigned integer | 0 | 0 | Master Reset Count Returned | 0 | 257
| 33 | 145 | Flags indicating cause of last reset | STRx | 4 | 0 | - | LastResetCauseReturned | 32 | Unsigned integer | 0 | 0 | LastResetCauseReturned | 0
| 33 | 146 | AGC reading from AX5042 (used to calibrate an RSSI curve) | STRx | 1 | 0 | - | RSSIReturened | 8 | Unsigned integer | 0 | 0 | RSSIReturened | 0
| 33 | 147 | Frequency tracking value from AX5042 | STRx | 2 |  |  | FreqTrackReturned | 16 | Unsigned integer | 0 | 0 | FreqTrackReturned | 0
| 33 | 224 | Time (in milliseconds) since last OBC I2C communication | STRx | 4 | 0 | - | LastOBCComms | 32 | Unsigned integer | 0 | 0 | Get Last OBC Comms | 0
| 33 | 225 | Number of properly formatted STRx packets placed in the uplink queue | STRx | 4 | 0 | - | PacketsUpRawCount | 32 | Unsigned integer | 0 | 0 | Get Packets Up Raw Count | 0
| 33 | 226 | Number of properly formatted STRx packets for uplink rejected by the modem (i.e. queue overrun | STRx | 4 | 0 | - | PacketsUpDroppedCount | 32 | Unsigned integer | 0 | 0 | Number of dropped uplink packets | 0
| 33 | 227 | Number of properly formatted STRx packets transmitted from the queue | STRx | 4 | 0 | - | PacketsDownRawCount | 32 | Unsigned integer | 0 | 0 | Get Packets Down RawCount | 0
| 33 | 228 | Number of properly formatted STRx packets for downlink rejected by the modem (i.e. queue overrun | STRx | 4 | 0 | - | PacketsDownDroppedCount | 32 | Unsigned integer | 0 | 0 | Number of dropped downlink packets | 0
| 33 | 181 | OBC_Up_Counters | STRx | 2 | 0 | - | up_count | 16 | Unsigned integer | 0 | 0 | up_count | 0
| 33 | 182 | OBC_Down_Counter | STRx | 2 | 0 | - | down_count | 16 | Unsigned integer | 0 | 0 | down_count | 0
| 55 | 3 | Returns the status of the current command | WOD | 10 | 0 |  | wod_error_code | 8 | List | 0 | 0 | Error code returned to ground after command operation | wod_error
[6 empty] | 1 |  | application_id | 8 | Unsigned integer | 0 | 0 | 0 | 0
[6 empty] | 2 |  | message_id | 8 | Unsigned integer | 0 | 0 | 0 | 0
[6 empty] | 3 |  | is_active | 8 | Unsigned integer | 0 | 0 | True if command is still active | 0
[6 empty] | 4 |  | period | 16 | Unsigned integer | 0 | 0 | 0 | 0
[6 empty] | 6 |  | current_run_time | 32 | Unsigned integer | 0 | s | How long the command has been running for in seconds | 0
| 55 | 14 | Returns the file id and size of the current file that data is being saved to | WOD | 6 | 0 |  | file_id | 16 | Unsigned integer | 0 | 0 | file id of file created during the file transfer commands | 0
[6 empty] | 2 |  | file_size | 32 | Unsigned integer | 0 | 0 | 0 | 0
| 55 | 18 | Get number of received commands in byte array | WOD | 200 | 0 |  | received_commands_count | 1600 | Byte array | 0 | 0 | Number of received commands, 4 bytes per command | 0
| 55 | 19 | Get number of sent commands in byte array | WOD | 200 | 0 |  | send_commands_count | 1600 | Byte array | 0 | 0 | Number of commands sent, 4 bytes per command | 0
| 126 | 2 | Get Temperature | SolarCells | 2 | 0 |  | temperature | 16 | Unsigned integer | VAL*((204.8/4095)) - 56.888 | degC | Solar panel Temperature
| 126 | 3 | Get cell 0 data | SolarCells | 7 | 0 |  | reading_number0 | 8 | Unsigned integer |  |  | Solar panel reading index
[6 empty] | 1 |  | temperature | 16 | Unsigned integer | VAL*((204.8/4095)) - 56.888 | degC | Solar panel Temperature
[6 empty] | 3 |  | current0 | 16 | Unsigned integer | VAL*(2048/(4095.0 * 50)) | mA | Solar panel current
[6 empty] | 5 |  | voltage0 | 16 | Unsigned integer | VAL*2048/(4095.0*2) | mV | Solar panel voltage
| 126 | 4 | Get cell 1 data | SolarCells | 7 | 0 |  | reading_number1 | 8 | Unsigned integer |  |  | Solar panel reading index
[6 empty] | 1 |  | temperature | 16 | Unsigned integer | VAL*((204.8/4095)) - 56.888 | degC | Solar panel Temperature
[6 empty] | 3 |  | current1 | 16 | Unsigned integer | VAL*(2048/(4095.0 * 50)) | mA | Solar panel current
[6 empty] | 5 |  | voltage1 | 16 | Unsigned integer | VAL*2048/(4095.0*2) | mV | Solar panel voltage
| 126 | 5 | Get cell 2 data | SolarCells | 7 | 0 |  | reading_number2 | 8 | Unsigned integer |  |  | Solar panel reading index
[6 empty] | 1 |  | temperature | 16 | Unsigned integer | VAL*((204.8/4095)) - 56.888 | degC | Solar panel Temperature
[6 empty] | 3 |  | current2 | 16 | Unsigned integer | VAL*(2048/(4095.0 * 50)) | mA | Solar panel current
[6 empty] | 5 |  | voltage2 | 16 | Unsigned integer | VAL*2048/(4095.0*2) | mV | Solar panel voltage
| 126 | 6 | Get cell 3 data | SolarCells | 7 | 0 |  | reading_number3 | 8 | Unsigned integer |  |  | Solar panel reading index
[6 empty] | 1 |  | temperature | 16 | Unsigned integer | VAL*((204.8/4095)) - 56.888 | degC | Solar panel Temperature
[6 empty] | 3 |  | current3 | 16 | Unsigned integer | VAL*(2048/(4095.0 * 50)) | mA | Solar panel current
[6 empty] | 5 |  | voltage3 | 16 | Unsigned integer | VAL*2048/(4095.0*2) | mV | Solar panel voltage
| 126 | 7 | Get status | SolarCells | 2 | 0 |  | status | 8 | Unsigned integer
[6 empty] | 1 |  | number_of_surveys | 8 | Unsigned integer
Note on A2: Duke R Mr (Electronic Eng): Shows what is likely to be included in the beacon. This will change depending on operational mode.

## List Definitions
Lists
List name (source) | Option Value | Option name (source) | Option name (display)
last_command_not_recognised | 1 | on | last command not recognised
| 0 | off | last command recognised
watchdog_error | 1 | on | watchdog error, device reset
| 0 | off | no watchdog error
last_data_incorrect | 1 | on | data sent along with the last command was incorrect
| 0 | off | data sent along with the last command was correct
last_channel_incorrect | 1 | on | channel passed with the last command was incorrect
| 0 | off | channel passed with the last command was incorrect
EEPROM_error | 1 | on | EEPROM reading error
| 0 | off | no EEPROM error
power_out_reset_error | 1 | on | power on reset error occurred
| 0 | off | no power on reset error
brown_out_reset | 1 | on | brown our reset occurred
| 0 | off | no brown out reset error
heater_thermostat_active | 1 | on | heater thermostat is active
| 0 | off | heater thermostat is not active
error_list | 1 | unknown_command | Unknown command received
| 2 | data_incorrect | Supplied data incorrect when processing command
| 3 | channel_not_exist | Selected channel does not exist
| 4 | channel_inactive | Selected channel is currently inactive
| 16 | crc_not_matching | CRC code does not match data
| 19 | reset | A reset had to occur
| 20 | ADC_error | There was an error with the ADC acquisition
| 32 | EEPROM_error | Reading from EEPROM generated an error
| 48 | SPI_error | Generic warning about an error on the internal SPI bus (only if daughterboard is connected)
heater_status_byte | 0 | Thermostat disabled | Heater will remain off, regardless of conditions
| 1 | Thermostat enabled | Heather will switch on when on-board thermostat senses it's appropriate
main_power_attribtue | 0 | Voltage | Voltage code
| 10 | Current | Current code
bcr_attribute | 0 | Voltage A | Voltage A code
| 4 | Current A | Current A code
| 5 | Current B | Current B code
| 8 | Temperature A | Temperature A code
| 9 | Temperature B | Temperature B code
pdm_attribute | 0 | Voltage | Voltage code
| 4 | Current | Current code
pdm_channels | 1 | PDM 1 | PDM 1 channel number
| 2 | PDM 2 | PDM 2 channel number
| 3 | PDM 3 | PDM 3 channel number
| 4 | PDM 4 | PDM 4 channel number
| 5 | PDM 5 | PDM 5 channel number
| 6 | PDM 6 | PDM 6 channel number
| 7 | PDM 7 | PDM 7 channel number
| 8 | PDM 8 | PDM 8 channel number
| 9 | PDM 9 | PDM 9 channel number
| 10 | PDM 10 | PDM 10 channel number
pcm_channels | 1 | Battery V | Battery V power line
| 2 | 5V | 5V power line
| 3 | 5V, Battery V | 5V and Battery V power lines
| 4 | 3.3V | 3.3V power line
| 5 | 3.3V, Battery V | 3.3V and Battery V power lines
| 6 | 3.3V, 5V | 3.3V and 5V power lines
| 7 | 3.3V, 5V, Battery V | 3.3V, 5V and Battery V power lines
| 8 | 12V | 12V power line
| 9 | 12V, Battery V | 12V and Battery V power lines
| 10 | 12V, 5V | 12V and 5V power lines
| 11 | 12V, 5V, Battery V | 12V, 5V and Battery V power lines
| 12 | 12V, 3.3V | 12V and 3.3V power lines
| 13 | 12V, 3.3V, Battery V | 12V, 3.3V and Battery V power lines
| 14 | 12V, 3.3V, 5V | 12V, 3.3V and 5V power lines
| 15 | 12V, 3.3V, 5V, Battery V | 12V, 3.3V, 5V and Battery V power lines
Switch_state | 0 | OFF | OFF
| 1 | ON | ON
| 2 | OFF_Overcurrent | OFF - Overcurrent
| 5 | ON_Overcurrent | ON- Overcurrent
| 8 | OFF_Timeout | OFF - Timeout
| 16 | OFF_Unknown | OFF - Unknown
TC_ERROR | 0 | NO_ERROR | No Error
| 1 | INVALID_ID | Invalid TC ID
| 2 | INVALID_PARAMS | Invalid TC Parameters
TC_PROCESSED | 0 | TC_NOT_PROCESSED | TC Not Processed
| 1 | TC_PROCESSED | TC Processed
TC_OVERRUN | 0 | TC_NOT_OVERRUN | None
| 1 | TC_OVERRUN | TC too long
TM_OVERRUN | 0 | TM_NOT_OVERRUN | None
| 1 | TM_OVERRUN | TM too long
PDM_PLATFORM_SW | 0 | S1 | ADCS 3.3V
| 1 | S2 | ADCS 5V
| 2 | S3 | UHF Burn Wire
| 3 | S4 | VHF Burn Wire
Switch_state_TC | 0 | OFF | OFF
| 1 | ON | ON
RESET_TC | 0 | MCU_RESET | Reset MCU
| 1 | COM_RESET | Reset Comms
PDM_PAYLOAD_SW | 0 | P1 | TFSC 3.3V
| 1 | P2 | TFSC 5V
| 2 | P3 | Boom 3.3V
| 3 | P4 | Boom 5V
| 4 | P5 | Boom_V_BAT
| 5 | P6 | Boom_Enable
| 6 | P7 | C3D2 3.3V
| 7 | P8 | C3D2 5V
Note on A2: Do not append or prepend the node name to the name of the enum. This will happen automatically once source code is generated