## BeaconDecoder
Instruction: in cell A2, you can copy/paste directly the data (red text) from AGW OnlineKISS plus (DK3WN) to have the telemetry decoded below. The tab "ExamplesBCN" lists a few beacon examples that you can try out.
1 > B8 07 D3 FF F2 7F FC 00 4D 40 00 00 96 80 20 00 38 28 2F BD 21 > 0C A8 00 0F FF FF FF FF FF FF FF FF FF FF FF FF FF FF F0
B807D3FFF27FFC004D4000009680200038282FBD0CA8000FFFFFFFFFFFFFFFFFFFFFFFFFFFFFF0
| 0 | 1 | 2 | 3 | 4 | 5 | 6 | 7 | 8 | 9 | 10 | 11 | 12 | 13 | 14 | 15 | 16 | 17 | 18 | 19 | 20 | 21 | 22 | 23 | 24 | 25 | 26 | 27 | 28 | 29 | 30 | 31 | 32 | 33 | 34 | 35 | 36 | 37 | 38 | 39 | 40 | 41 | 42 | 43 | 44 | 45 | 46 | 47 | 48 | 49 | 50 | 51 | 52 | 53 | 54 | 55 | 56 | 57 | 58 | 59 | 60 | 61 | 62 | 63 | 64 | 65 | 66 | 67 | 68 | 69 | 70 | 71 | 72 | 73 | 74 | 75 | 76 | 77 | 78 | 79
| 1 | 3 | 5 | 7 | 9 | 11 | 13 | 15 | 17 | 19 | 21 | 23 | 25 | 27 | 29 | 31 | 33 | 35 | 37 | 39 | 41 | 43 | 45 | 47 | 49 | 51 | 53 | 55 | 57 | 59 | 61 | 63 | 65 | 67 | 69 | 71 | 73 | 75 | 77 | 79 | 81 | 83 | 85 | 87 | 89 | 91 | 93 | 95 | 97 | 99 | 101 | 103 | 105 | 107 | 109 | 111 | 113 | 115 | 117 | 119 | 121 | 123 | 125 | 127 | 129 | 131 | 133 | 135 | 137 | 139 | 141 | 143 | 145 | 147 | 149 | 151 | 153 | 155 | 157
Beacon (hex) | B8 | 07 | D3 | FF | F2 | 7F | FC | 00 | 4D | 40 | 00 | 00 | 96 | 80 | 20 | 00 | 38 | 28 | 2F | BD | 0C | A8 | 00 | 0F | FF | FF | FF | FF | FF | FF | FF | FF | FF | FF | FF | FF | FF | FF | F0
Bits | 10111000 | 00000111 | 11010011 | 11111111 | 11110010 | 01111111 | 11111100 | 00000000 | 01001101 | 01000000 | 00000000 | 00000000 | 10010110 | 10000000 | 00100000 | 00000000 | 00111000 | 00101000 | 00101111 | 10111101 | 00001100 | 10101000 | 00000000 | 00001111 | 11111111 | 11111111 | 11111111 | 11111111 | 11111111 | 11111111 | 11111111 | 11111111 | 11111111 | 11111111 | 11111111 | 11111111 | 11111111 | 11111111 | 11110000 | 00000000 | 00000000 | 00000000 | 00000000 | 00000000 | 00000000 | 00000000 | 00000000 | 00000000 | 00000000 | 00000000 | 00000000 | 00000000 | 00000000 | 00000000 | 00000000 | 00000000 | 00000000 | 00000000 | 00000000 | 00000000 | 00000000 | 00000000 | 00000000 | 00000000 | 00000000 | 00000000 | 00000000 | 00000000 | 00000000 | 00000000 | 00000000 | 00000000 | 00000000 | 00000000 | 00000000 | 00000000 | 00000000 | 00000000 | 00000000
HK | Bits | Binary |  | Hex | Decimal | Value (FM) |  | Value (EM)
Battery voltage | 12 | 101110000000 |  | B80 | 2944 | 7.4311 | V
Temperature OBC | 12 | 011111010011 | 085509C80649076004FE05DA | 7D3 | 2003 | 10.7278 | degC | 21.7085 |  | EM: | 080f099d0613074004d405c0
Battery current | 10 | 1111111111 |  | 3FF | 1023 | null | mA
Reg.Bus 3V3 current | 10 | 1100100111 |  | 327 | 807 | 253.1108 | mA |  |  | 2133
Reg.Bus 5V0 current | 10 | 1111111111 |  | 3FF | 1023 | null | mA |  |  | 2504
Temperature UHF | 16 | 0000000000010011 |  | 013 |  | 19 | degC
OBC Mode/Status | 4 | 0101 |  | 5 | 5 | Low Power Mode
Reason for mode change | 3 | 000 |  | 0 | 0 | System reset
OBC uptime | 32 | 00000000000000000001001011010000 |  | 000012D0 |  | 4816 | Seconds |  | 1 | h | 20 | min | 16 | s
OBC boot counter | 8 | 00000100 |  | 4 |  | 4 | boots
OBC packet counter (sent) | 16 | 0000000000000111 |  | 07 |  | 7 | packets sent
OBC TC received (correct frame) | 8 | 00000101 |  | 5 |  | 5 | TC received
OBC TC valid (correct command, executed) | 8 | 00000101 |  | 5 |  | 5 | commands executed
Systems on (ADCS, GPS, IRIDIUM, ULG, XPL, ASDS) | 26 | 11110111101000011001010100 |  |  |  | Platform I2C | Platform interfacing | UHF | GPS | ADCS | IMU | Pressure sensor | UHF communications | GPS communications (active low, inverted) | XPL | AeroSDS 3.3V | AeroSDS 5V | Iridium 3.3V | Iridium 27V | UlG | EGSE | EGSE 1 communications | EGSE 2 communications | XPL power good (input) | AeroSDS 3.3V power good (input) | AeroSDS 5V power good (input) | UHF1 (input) | IMU data ready (input) | Accelerometer data ready (input) | Iridium CTS (input) | Iridium DCD (input)
[6 empty] | 1 | 1 | 1 | 1 | 0 | 1 | 1 | 1 | 1 | 0 | 1 | 0 | 0 | 0 | 0 | 1 | 1 | 0 | 0 | 1 | 0 | 1 | 0 | 1 | 0 | 0
[6 empty] | 1 | 2 | 3 | 4 | 5 | 6 | 7 | 8 | 9 | 10 | 11 | 12 | 13 | 14 | 15 | 16 | 17 | 18 | 19 | 20 | 21 | 22 | 23 | 24 | 25 | 26
Deployable status | 13 | 0000000000000 |  | 00 |  | 1: Panel 1 (-X-axis) release; 2: Panel 2 (-Y-axis) release; 3: Panel 3 (+Y-axis) release; 4: Panel 4 (+X-axis) release; 5: Panel 1 (-X-axis) deployed (input); 6: Panel 2 (-Y-axis) deployed (input); 7: Panel 3 (+Y-axis) deployed (input); 8: Panel 4 (+X-axis)deployed (input); 9: Deployment enable; 10: Antenna 4 (+X); 11: Antenna 3 (+Y); 12: Antenna 2 (-X); 13: Antenna 1 (-Y)
[6 empty] | not active | not active | not active | not active | Not deployed | Not deployed | Not deployed | Not deployed | Disable | Not deployed | Not deployed | Not deployed | Not deployed
[6 empty] | 0 | 0 | 0 | 0 | 0 | 0 | 0 | 0 | 0 | 0 | 0 | 0 | 0
[6 empty] | 1 | 2 | 3 | 4 | 5 | 6 | 7 | 8 | 9 | 10 | 11 | 12 | 13
Solar panel current -Xi | 10 | 1111111111 |  | 3FF | 1023 | 1: NA; 2: mA; 4: NOTE: i is inside in deployed config. (opposite to the switches)
Solar panel current -Xo | 10 | 1111111111 |  | 3FF | 1023 | bar: 1 to 2
Solar panel current -Yi | 10 | 1111111111 |  | 3FF | 1023 | bar: 1 to 2
Solar panel current -Yo | 10 | 1111111111 |  | 3FF | 1023 | bar: 1 to 2
Solar panel current -Xi | 10 | 1111111111 |  | 3FF | 1023 | bar: 1 to 2
Solar panel current -Xo | 10 | 1111111111 |  | 3FF | 1023 | bar: 1 to 2
Solar panel current +Yi | 10 | 1111111111 |  | 3FF | 1023 | bar: 1 to 2
Solar panel current +Yo | 10 | 1111111111 |  | 3FF | 1023 | bar: 1 to 2
SolarPanel Voltage -X | 10 | 1111111111 |  | 3FF | 1023 | bar: 1 to 2
SolarPanel Voltage -Y | 10 | 1111111111 |  | 3FF | 1023 | bar: 1 to 2
SolarPanel Voltage +X | 10 | 1111111111 |  | 3FF | 1023 | bar: 1 to 2
SolarPanel Voltage +Y | 10 | 1111111111 |  | 3FF | 1023 | bar: 1 to 2
ADCS state | 2 | 00 |  | 0 | 0 | 1: Disabled
Attitude Estimation Mode | 3 | 000 |  | 0 | 0 | 1: No attitude estimation
Control Mode | 3 | 000 |  | 0 | 0 | 1: No control
CubeControl 3V3 current | 16 | 0000000000000000 |  | 0000 | 0 | 1: 0; 2: mA
CubeControl 5V current | 16 | 0000000000000000 |  | 0000 | 0 | 1: 0; 2: mA
CubeControl Vbat current | 16 | 0000000000000000 |  | 0000 | 0 | 1: 0; 2: mA
Magnetorquer Current | 16 | 0000000000000000 |  | 0000 | 0 | 1: 0; 2: mA
Momentum Wheel Current | 16 | 0000000000000000 |  | 0000 | 0 | 1: 0; 2: mA
Magnetic Field X | 16 | 0000000000000000 |  | 0000 | 0 | 1: 0; 2: nT
Magnetic Field Y | 16 | 0000000000000000 |  | 0000 | 0 | 1: 0; 2: nT
Magnetic Field Z | 16 | 0000000000000000 |  | 0000 | 0 | 1: 0; 2: nT
Y Angular Rate | 16 | 0000000000000000 |  | 0000 | 0 | 1: 0; 2: deg/s
Y Wheel Speed | 16 | 0000000000000000 |  | 0000 | 0 | 1: 0; 2: rpm
Estimated roll angle | 16 | 0000000000000000 |  | 0000 | 0 | 1: 0; 2: deg/s; 5: -9.3
Estimated pitch angle | 16 | 0000000000000000 |  | 0000 | 0 | 1: 0; 2: deg/s; 5: -167
Estimated yaw angle | 16 | 0000000000000000 |  | 0000 | 0 | 1: 0; 2: deg/s; 5: 93.9
Estimated X angular rate | 16 | 0000000000000000 |  | 0000 | 0 | 1: 0; 2: deg/s; 5: 0.36
Estimated Y angular rate | 16 | 0000000000000000 |  | 0000 | 0 | 1: 0; 2: deg/s; 5: 1.79
Estimated Z angular rate | 16 | 0000000000000000 |  | 0000 | 0 | 1: 0; 2: deg/s; 5: -5.04
Temperature ADCS (ARM CPU) | 16 | 0000000000000000 |  | 0000 |  | 1: 0; 2: degC

## LookupTables
OBC mode |  | Reason for mode change (Ph3) |  | PanelDeploy 0-3 |  | ADCS run mode
0 | Initialisation | 0 | System reset | 0 | not active | 0 | Disabled
1 | Deployment | 1 | Command | 1 | Being deployed | 1 | Enabled
2 | Phase 0 | 2 | Timeout |  |  | 2 | Triggered
3 | Phase 1 | 3 | Under-voltage | PanelDeploy 4-7 & antenna
4 | Phase 2 | 4 | Accelerometer | 0 | Not deployed | ADCS Estimation Mode
5 | Low Power Mode | 5 | IMU | 1 | Deployed | 0 | No attitude estimation
6 | Phase 3 | 6 | GPS |  |  | 1 | MEMS rate sensing
7 | Phase 4 | 7 | Thermocouple | PanelDeploy 8 |  | 2 | Magnetometer rate filler
8 | Safe Mode |  |  | 0 | Disable | 3 | Magnetometer rate filler with pitch estimation
|  |  |  | 1 | Enable | 4 | Full-State EKF
[6 empty] | 5 | Magnetometer and fine sun TRIAD algorithm.
ADCS Control Mode
[6 empty] | 0 | No control
[6 empty] | 2 | Detumbling control
[6 empty] | 3 | Y-momentum stabilized - Initial pitch acquisition
[6 empty] | 4 | Y-momentum stabilized - Steady state

## ExamplesBCN
1 > C3 57 E8 FF F4 FF FC 00 60 90 00 00 34 98 08 05 10 48 47 48 21 > 0C 20 00 0F FF FF FF FF FF FF FF FF FF FF FF FF FF FF F0 00 41 > 00 00 00 00 00 00 00 00 00 00 00 00 00 00 00 00 00 00 00 00 61 > 00 00 00 00 00 00 00 00 00 00 00 00 01 E0
1 > C3 57 E9 FF F4 FF FC 00 60 90 00 00 3C 48 08 05 F8 70 6F 48 21 > 0C 20 00 0F FF FF FF FF FF FF FF FF FF FF FF FF FF FF F0 00 41 > 00 00 00 00 00 00 00 00 00 00 00 00 00 00 00 00 00 00 00 00 61 > 00 00 00 00 00 00 00 00 00 00 00 00 01 E0
C3 21 > F7 F2 FF F5 0F FC 00 60 90 00 00 40 30 08 06 80 80 77 48 0C 41 > 20 00 0F FF FF FF FF FF FF FF FF FF FF FF FF FF FF F0 00 00 61 > 00 00 00 00 00 00 00 00 00 00 00 00 00 00 00 00 00 00 00 00 81 > 00 00 00 00 00 00 00 00 00 00 00 01 E0
1 > C3 A7 E8 FF F4 EF FC 00 54 90 00 00 50 48 10 01 68 50 57 48 21 > 0C 20 00 0F FF FF FF FF FF FF FF FF FF FF FF FF FF FF F0 00 41 > 00 00 00 00 00 00 00 00 00 00 00 00 00 00 00 00 00 00 00 00 61 > 00 00 00 00 00 00 00 00 00 00 00 0C 01 DC
1 > CA 87 DD FF F5 0F FC 00 50 88 00 00 20 D0 40 01 48 78 7F 48 21 > 0C 20 00 0F FF FF FF FF FF FF FF FF FF FF FF FF FF FF F0 00 41 > 00 00 00 00 00 00 00 00 00 00 00 00 00 00 00 00 00 00 00 00 61 > 00 00 00 00 00 00 00 00 00 00 00 00 01 B0
1 > C4 78 40 FF F4 3D 14 00 64 80 00 00 36 D8 18 01 58 40 47 48 21 > 0C 06 00 0F FF FF FF FF FF FF FF FF FF FF FF FF FF FF F1 10 41 > 06 50 01 00 00 E0 69 D0 1A 00 3A 0F 48 A0 6E 3F FE 00 00 00 61 > D6 8D 86 0D E8 20 38 20 14 AF E2 80 01 B0 | WITH ADCS
1 > C6 08 66 FF F1 EF FC 00 69 40 00 00 26 E8 18 00 A0 58 5F BD 21 > 0C 88 00 0F FF FF FF FF FF FF FF FF FF FF FF FF FF FF F0 | LPM